## Revisões
Nº SMP | Revisão | Descrição | DATA
TODAS | 3 | Alterado para novo formato de segurança e renumerado | 2014-01-01

## Temp Audit
|  |  | STANDARD MAINTENANCE PROCEDURE | [6 empty] | SMP Nº : 0002
STATION: 2V05 |  |  | TASK SMP : MONTHLY INSPECTION OF 2V05=V01GL1/V01GL2 CONVEYOR UNIT |  |  |  |  | VALIDATION / STAMP |  | TIME (min): | 31.5
SUB-SYSTEM: AUTOMATED CELL - FIREWALL | [7 empty] | ENG |  | Created: 02/07/2023
LEDGER COMPONENTS : | [5 empty] | MAN POWER | 1 | SAFETY |  | Review:
Frequency (x/year): 12
MANDATORY PPE: |  |  |  | SPECIFIC PPE: No special PPE beyond standard for this check. |  |  | HAZARDS: Electricity, Pinch Points, Air, Robot Movement
STEP | ITEM | INSTRUCTION |  |  | HAZARD |  | SAFETY PROCEDURES |  | TOOL | PARAMETER | ACTION (min)
1 |  | Lock out robot cell. | [6 empty] | LOCK | UNABLE TO START CELL | 1
2 | 1 | Visually inspect the conveyor unit for any outstanding damage, wear, sluggish movement, loose components, or other damage. Replace the components on the conveyor as necessary. | [6 empty] | VISUAL | GOOD CONDITION | 3
3 | 2 | Visually inspect all electrical connections attached to the conveyor for any cuts, kinks, fraying, or exposed wires. Replace the electrical connections with identical ones as necessary. | [6 empty] | VISUAL / TORQUE WRENCH | GOOD CONDITION | 5
4 | 3 | Visually inspect all mounting bolts and verify all match marks are aligned correctly. If any mounting bolts are out of alignment, use a torque wrench and realign the bolt and torque to the required specifications. | [6 empty] | VISUAL | GOOD CONDITION | 5
5 | 4 | Visually inspect all pneumatic connections attached to the conveyor. Look and listen for any sounds of escaping air, cuts, kinks, or other damage to components. If damage is found, replace the components with identical ones. | [6 empty] | VISUAL | GOOD CONDITION | 5
6 |  | Use a clean rag and a plant approved cleaning solution to remove any dirt, dust, grime, or other buildup from the conveyor | [6 empty] | CLEAN RAG / CLEANING SOLUTION | CLEAN / FREE OF DIRT, DUST, ETC. | 5
7 | 5 | Visually inspect the conveyor's pneumatic cylinders for any damage, loose connections, leaking air or other outstanding damage. Replace the cylinders with identical ones if damage is found. | [6 empty] | VISUAL | GOOD CONDITION | 7.5
8
9
10
11
12
13
|  |  | STANDARD MAINTENANCE PROCEDURE | [6 empty] | SMP Nº : 0002
STATION: 2V05 |  |  | TASK SMP : MONTHLY INSPECTION OF 2V05=V01GL1/V01GL2 CONVEYOR UNIT
SUB-SYSTEM: AUTOMATED CELL - FIREWALL
1
1
2
2
5
3
4
4
4

## Temp Audit (2)
|  |  | STANDARD MAINTENANCE PROCEDURE | [6 empty] | SMP Nº : 0002
STATION: 2V05 |  |  | TASK SMP : MONTHLY INSPECTION OF 2V05=V01GL1UQ51 GEO FIXTURE |  |  |  |  | VALIDATION / STAMP |  | TIME (min): | 37.5
SUB-SYSTEM: AUTOMATED CELL - FIREWALL | [7 empty] | ENG |  | Created: 12/20/2022
LEDGER COMPONENTS : | [5 empty] | MAN POWER | 1 | SAFETY |  | Review:
Frequency (x/year): 12
MANDATORY PPE: |  |  |  | SPECIFIC PPE: No special PPE beyond standard for this check. |  |  | HAZARDS: Electricity, Pinch Points, Air, Robot Movement
STEP | ITEM | INSTRUCTION |  |  | HAZARD |  | SAFETY PROCEDURES |  | TOOL | PARAMETER | ACTION (min)
1 |  | Use clean rag and a plant approved cleaning solution to remove any weld spatter from the fixture. | [6 empty] | CLEAN RAG CLEANING SOLUTION | GOOD CONDITION | 1
2 |  | Visually inspect all electrical connections on the Geo Fixture, ensure all connections are free of cuts, fraying, and exposed wires. Replace the electrical connections with identical components. | [6 empty] | VISUAL | GOOD CONDITION | 2.5
3 | 1 | Visually inspect all locator pins on the Geo Fixture and verify they are not damaged. If required, replace the locator pins with identical components. | [6 empty] | VISUAL | GOOD CONDITION | 5
4 | 2 | Visually inspect the Turck inductive and proximity sensors for any damage or wear. Replace the inductive and proximity sensors with identical components. | [6 empty] | VISUAL | GOOD CONDITION | 5
5 |  | Visually inspect the pneumatic connections and air hoses connected to the geo fixture for any leaking air or damaged connections. Replace the hoses as necessary. | [6 empty] | VISUAL | GOOD CONDITION | 5
6 | 3 | Visually inspect the clamping elements on the geo fixture and verify that they are in proper working condition. Replace the clamping elements with identical components. | [6 empty] | VISUAL | GOOD CONDITION | 5
7 | 4 | Visually inspect the Welker Shot Pin Cylinders for any damage, leaking or escaping air, missing connections, or other damage. Replace the Shot Pin Cylinders with identical ones. | [6 empty] | VISUAL | GOOD CONDITION | 5
8 | 5 | Visually inspect the miniature shock absorbers for any damage or wear. If enough damage is found, replace the shock absorber with an identical one. | [6 empty] | VISUAL | GOOD CONDITION | 2
9 | 6 | Visually inspect the THK linear rails and bearings for any damage, wear, sluggish movement, or other outstanding damage. Replace both the THK linear rail and bearings if any excessive wear is found. | [6 empty] | VISUAL | GOOD CONDITION | 2
10 | 7 | Lubricate the THK Linear rails and bearings by attaching a grease gun to the zerk fittings. Pump the handle two-to-three times to lubricate the bearings. Move the bearings along the linear rail to evenly distribute the lubrication. | [6 empty] | GREASE GUN | LUBRICATED | 5
11
12
|  |  | STANDARD MAINTENANCE PROCEDURE | [6 empty] | SMP Nº : 0002
STATION: 2V05 |  |  | TASK SMP : MONTHLY INSPECTION OF 2V05=V01GL1UQ51 GEO FIXTURE
SUB-SYSTEM: AUTOMATED CELL - FIREWALL
1
1
2
2
4
4
4
3
3
3
4
4
1
5
5
4
5
2
4
2
2
6
7
6
7

## Temp Audit (3)
|  |  | STANDARD MAINTENANCE PROCEDURE | [6 empty] | SMP Nº : 0002
STATION: 2V05 |  |  | TASK SMP : MONTHLY INSPECTION OF 2V05=V01GL2UQ51 GEO FIXTURE |  |  |  |  | VALIDATION / STAMP |  | TIME (min): | 26.5
SUB-SYSTEM: AUTOMATED CELL - FIREWALL | [7 empty] | ENG |  | Created: 12/20/2022
LEDGER COMPONENTS : | [5 empty] | MAN POWER | 1 | SAFETY |  | Review:
Frequency (x/year): 12
MANDATORY PPE: |  |  |  | SPECIFIC PPE: No special PPE beyond standard for this check. |  |  | HAZARDS: Electricity, Pinch Points, Air, Robot Movement
STEP | ITEM | INSTRUCTION |  |  | HAZARD |  | SAFETY PROCEDURES |  | TOOL | PARAMETER | ACTION (min)
1 |  | Use clean rag and a plant approved cleaning solution to remove any weld spatter from the fixture. | [6 empty] | CLEAN RAG CLEANING SOLUTION | GOOD CONDITION / CLEAN | 1
2 |  | Visually inspect all electrical connections on the Geo Fixture, ensure all connections are free of cuts, fraying, and exposed wires. Replace the electrical connections with identical components. | [6 empty] | VISUAL | GOOD CONDITION | 5
3 | 1 | Visually inspect all locator pins on the Geo Fixture and verify they are not damaged. If required, replace the locator pins with identical components. | [6 empty] | VISUAL | GOOD CONDITION | 2
4 | 2 | Visually inspect the Turck inductive and proximity sensors for any damage or wear. Replace the inductive and proximity sensors with identical components. | [6 empty] | VISUAL | GOOD CONDITION | 5
5 |  | Visually inspect the pneumatic connections and air hoses connected to the geo fixture for any leaking air or damaged connections. Replace the hoses as necessary. | [6 empty] | VISUAL | GOOD CONDITION | 5
6 | 3 | Visually inspect the clamping elements on the geo fixture and verify that they are in proper working condition. Replace the clamping elements with identical components. | [6 empty] | VISUAL | GOOD CONDITION | 5
7 | 4 | Visually inspect the Welker Shot Pin Cylinders for any damage, leaking or escaping air, missing connections, or other damage. Replace the Shot Pin Cylinders with identical ones. | [6 empty] | CLEAN RAG CLEANING SOLUTION | GOOD CONDITION / CLEAN | 1
8 |  | Restore the robot cell to operational state. | [7 empty] | EQUIPMENT READY / NO ALARMS | 2.5
9
10
11
12
|  |  | STANDARD MAINTENANCE PROCEDURE | [6 empty] | SMP Nº : 0002
STATION: 2V05 |  |  | TASK SMP : MONTHLY INSPECTION OF 2V05=V01GL2UQ51 GEO FIXTURE
SUB-SYSTEM: AUTOMATED CELL - FIREWALL
4
1
3
2
2
4
3
1
2
3
3
1
3
2
4
3
1

## Temp Audit (5) (hidden)
|  |  | STANDARD MAINTENANCE PROCEDURE | [6 empty] | SMP Nº : 0002
STATION: 2V11 |  |  | TASK SMP : |  |  |  |  | VALIDATION / STAMP |  | TIME (min): | 0
SUB-SYSTEM: AUTOMATED CELL - BODYSIDE SUB | [7 empty] | ENG |  | Created: 11/29/2022
LEGDER COMPONENTS : | [5 empty] | MAN POWER | 1 | SAFETY |  | Review:
Frequency (x/year): 52
MANDATORY PPE: |  |  |  | SPECIFIC PPE: No special PPE beyond standard for this check. |  |  | HAZARDS: AIR, EYES
STEP | ITEM | INSTRUCTION |  |  | HAZARD |  | SAFETY PROCEDURES |  | TOOL | PARAMETER | ACTION (min)
1 | 1
2 | 2
3
4
5
6
7
8
9
10
11
12
|  |  | STANDARD MAINTENANCE PROCEDURE | [6 empty] | SMP Nº : 00002
STATION: 2V11 |  |  | TASK SMP :
SUB-SYSTEM: AUTOMATED CELL - BODYSIDE SUB
4
3
1
2

## Temp Audit (6) (hidden)
|  |  | STANDARD MAINTENANCE PROCEDURE | [6 empty] | SMP Nº : 0002
STATION: 2V11 |  |  | TASK SMP : |  |  |  |  | VALIDATION / STAMP |  | TIME (min): | 0
SUB-SYSTEM: AUTOMATED CELL - BODYSIDE SUB | [7 empty] | ENG |  | Created: 11/29/2022
LEDGER COMPONENTS : | [5 empty] | MAN POWER | 1 | SAFETY |  | Review:
Frequency (x/year): 52
MANDATORY PPE: |  |  |  | SPECIFIC PPE: No special PPE beyond standard for this check. |  |  | HAZARDS: AIR, EYES
STEP | ITEM | INSTRUCTION |  |  | HAZARD |  | SAFETY PROCEDURES |  | TOOL | PARAMETER | ACTION (min)
1 | 1
2 | 2
3 | 3
4
5
6
7
8
9
10
11
12
|  |  | STANDARD MAINTENANCE PROCEDURE | [6 empty] | SMP Nº : 00001
STATION: 2V11 |  |  | TASK SMP :
SUB-SYSTEM: AUTOMATED CELL - BODYSIDE SUB
4
3
1
2

## Temp Audit (7) (hidden)
|  |  | STANDARD MAINTENANCE PROCEDURE | [6 empty] | SMP Nº : 0002
STATION: 2V11 |  |  | TASK SMP : |  |  |  |  | VALIDATION / STAMP |  | TIME (min): | 0
SUB-SYSTEM: AUTOMATED CELL - BODYSIDE SUB | [7 empty] | ENG |  | Created: 11/29/2022
LEDGER COMPONENTS : | [5 empty] | MAN POWER | 1 | SAFETY |  | Review:
Frequency (x/year): 52
MANDATORY PPE: |  |  |  | SPECIFIC PPE: No special PPE beyond standard for this check. |  |  | HAZARDS: WATER, EYES
STEP | ITEM | INSTRUCTION |  |  | HAZARD |  | SAFETY PROCEDURES |  | TOOL | PARAMETER | ACTION (min)
1 | 1
2 | 2
3
4
5
6
7
8
9
10
11
12
|  |  | STANDARD MAINTENANCE PROCEDURE | [6 empty] | SMP Nº : 00001
STATION: 2V11 |  |  | TASK SMP :
SUB-SYSTEM: AUTOMATED CELL - BODYSIDE SUB
4
3
1
2

## Temp Audit (9) (hidden)
|  |  | STANDARD MAINTENANCE PROCEDURE | [6 empty] | SMP Nº : 0002
STATION: 2V11 |  |  | TASK SMP : |  |  |  |  | VALIDATION / STAMP |  | TIME (min): | 0
SUB-SYSTEM: AUTOMATED CELL - BODYSIDE SUB | [7 empty] | ENG |  | Created: 11/29/2022
LEDGER COMPONENTS : | [5 empty] | MAN POWER | 1 | SAFETY |  | Review:
Frequency (x/year): 52
MANDATORY PPE: |  |  |  | SPECIFIC PPE: No special PPE beyond standard for this check. |  |  | HAZARDS: ELECTRIC
STEP | ITEM | INSTRUCTION |  |  | HAZARD |  | SAFETY PROCEDURES |  | TOOL | PARAMETER | ACTION (min)
1 | 1
2 | 2
3 | 3
4
5
6
7
8
9
10
11
12
|  |  | STANDARD MAINTENANCE PROCEDURE | [6 empty] | SMP Nº : 00001
STATION: 2V11 |  |  | TASK SMP :
SUB-SYSTEM: AUTOMATED CELL - BODYSIDE SUB
3
1
2

## Temp Audit (10) (hidden)
|  |  | STANDARD MAINTENANCE PROCEDURE | [6 empty] | SMP Nº : 0002
STATION: 2V11 |  |  | TASK SMP : |  |  |  |  | VALIDATION / STAMP |  | TIME (min): | 0
SUB-SYSTEM: AUTOMATED CELL - BODYSIDE SUB | [7 empty] | ENG |  | Created: 11/29/2022
LEDGER COMPONENTS : | [5 empty] | MAN POWER | 1 | SAFETY |  | Review:
Frequency (x/year): 52
MANDATORY PPE: |  |  |  | SPECIFIC PPE: No special PPE beyond standard for this check.
STEP | ITEM | INSTRUCTION |  |  | HAZARD |  | SAFETY PROCEDURES |  | TOOL | PARAMETER | ACTION (min)
1 | 1
2 | 2
3 | 3
4 | 4
5
6
7
8
9
10
11
12
|  |  | STANDARD MAINTENANCE PROCEDURE | [6 empty] | SMP Nº : 00001
STATION: 2V11 |  |  | TASK SMP :
SUB-SYSTEM: AUTOMATED CELL - BODYSIDE SUB
3
1
2
4

## Temp Audit (11) (hidden)
|  |  | STANDARD MAINTENANCE PROCEDURE | [6 empty] | SMP Nº : 0002
STATION: 2V11 |  |  | TASK SMP : |  |  |  |  | VALIDATION / STAMP |  | TIME (min): | 0
SUB-SYSTEM: AUTOMATED CELL - BODYSIDE SUB | [7 empty] | ENG |  | Created: 11/29/2022
LEDGER COMPONENTS : | [5 empty] | MAN POWER | 1 | SAFETY |  | Review:
Frequency (x/year): 52
MANDATORY PPE: |  |  |  | SPECIFIC PPE: No special PPE beyond standard for this check. |  |  | HAZARDS: ELECTRIC
STEP | ITEM | INSTRUCTION |  |  | HAZARD |  | SAFETY PROCEDURES |  | TOOL | PARAMETER | ACTION (min)
1 | 1
2 | 2
3 | 3
4
5
6
7
8
9
10
11
12
|  |  | STANDARD MAINTENANCE PROCEDURE | [6 empty] | SMP Nº : 00001
STATION: 2V11 |  |  | TASK SMP :
SUB-SYSTEM: AUTOMATED CELL - BODYSIDE SUB
3
1
2

## Temp Audit (12) (hidden)
|  |  | STANDARD MAINTENANCE PROCEDURE | [6 empty] | SMP Nº : 0002
STATION: 2V11 |  |  | TASK SMP : |  |  |  |  | VALIDATION / STAMP |  | TIME (min): | 0
SUB-SYSTEM: AUTOMATED CELL - BODYSIDE SUB | [7 empty] | ENG |  | Created: 11/29/2022
LEGDER COMPONENTS : | [5 empty] | MAN POWER | 1 | SAFETY |  | Review:
Frequency (x/year): 12
MANDATORY PPE: |  |  |  | SPECIFIC PPE: No special PPE beyond standard for this check. |  |  | HAZARDS: ELECTRIC
STEP | ITEM | INSTRUCTION |  |  | HAZARD |  | SAFETY PROCEDURES |  | TOOL | PARAMETER | ACTION (min)
1 | 1
2 | 2
3 | 3
4
5
6
7
8
9
10
11
12
|  |  | STANDARD MAINTENANCE PROCEDURE | [6 empty] | SMP Nº : 00001
STATION: 2V11 |  |  | TASK SMP : WEEKLY INSPECTION OF OPERATOR DISPLAY PANEL
SUB-SYSTEM: AUTOMATED CELL - BODYSIDE SUB
3
1
2

## Temp Audit (8) (hidden)
|  |  | STANDARD MAINTENANCE PROCEDURE | [6 empty] | SMP Nº : 0001
STATION: 2V11 |  |  | TASK SMP : WEEKLY INSPECTION OF ABB IRC5 ROBOT CONTROLLER |  |  |  |  | VALIDATION / STAMP |  | TIME (min): | 10
SUB-SYSTEM: AUTOMATED CELL - BODYSIDE SUB | [7 empty] | ENG |  | Created: 11/29/2022
LEGDER COMPONENTS : | [5 empty] | MAN POWER | 1 | SAFETY |  | Review:
Frequency (x/year): 52
MANDATORY PPE: |  |  |  | SPECIFIC PPE: No special PPE beyond standard for this check. |  |  | HAZARDS: ELECTRICAL, WATER
STEP | ITEM | INSTRUCTION |  |  | HAZARD |  | SAFETY PROCEDURES |  | TOOL | PARAMETER | ACTION (min)
1 |  | Visually inspect the ABB IRC5 robot controller for any damage, wear, or other outstanding damage. | [6 empty] | VISUAL | GOOD CONDITION | 2
2 | 1 | Visually inspect the ABB IRC5 robot controller control panel for any missing, non-functioning, or broken pushbuttons or disconnect switches. Replace as necessary. | [7 empty] | GOOD CONDITION | 5
3 | 2 | Visually inspect the ABB IRC5 robot controller's electrical components and verify they are undamaged and operational. Replace or repair the electrical components as necessary. | [7 empty] | GOOD CONDITION | 3
4 | 3 | Visually inspect the ABB IRC5 Robot controller's fans and verify they are clean, as well as operational.
5 | 4 | Visually inspect the ABB IRC5' s Digital I/O module for any loose connections, cuts, damage, or fraying. Replace as necessary.
6 | 5 | Visually inspect the ABB IRC5' s robot controller's air preparation panel for any damage or wear. Verify the air lines are free from cuts, damage, or leaking air. Replace the air lines as necessary.
7 | 6 | Visually inspect the ABB IRC5 Robot Controller's air preparation panel filter unit. Replace the filter as necessary.
8 | 7 | Visually inspect the ABB IRC5 robot controller's digital pressure switch units. Verify they are displaying the correct pressure. Replace as necessary.
9
10
11
12
|  |  | STANDARD MAINTENANCE PROCEDURE | [6 empty] | SMP Nº : 00001
STATION: 2V11 |  |  | TASK SMP : WEEKLY INSPECTION OF MAIN WATER STAND
SUB-SYSTEM: AUTOMATED CELL - BODYSIDE SUB
4
3
1
2