## Revisões
Nº SMP | Revisão | Descrição | DATA
TODAS | 3 | Alterado para novo formato de segurança e renumerado | 2014-01-01

## Temp Audit
|  |  | STANDARD MAINTENANCE PROCEDURE | [6 empty] | SMP Nº : 0008
STATION: 2V05 |  |  | TASK SMP : QUARTERLY INSPECTION OF 2V05 ROBOT WELD GUN STANDS |  |  |  |  | VALIDATION / STAMP |  | TIME (min): | 17
SUB-SYSTEM: AUTOMATED CELL - FIREWALL | [7 empty] | ENG |  | Created: 02/08/2023
LEDGER COMPONENTS : | [5 empty] | MAN POWER | 1 | SAFETY |  | Review:
Frequency (x/year): 4
MANDATORY PPE: |  |  |  | SPECIFIC PPE: No special PPE beyond standard for this check. |  |  | HAZARDS: Electricity, Pinch Points, Robot Movement
STEP | ITEM | INSTRUCTION |  |  | HAZARD |  | SAFETY PROCEDURES |  | TOOL | PARAMETER | ACTION (min)
1 |  | Lock out robot cell. | [6 empty] | LOCK | UNABLE TO START CELL | 1
2 | 1 | Visually inspect the RSP weld gun stand for any damage, wear, or other outstanding damage. Verify that the weld gun sits on the stand without any obstructions. | [6 empty] | VISUAL | GOOD CONDITION | 3
3 | 2 | Visually inspect the weld gun stand electrical connections for any cuts, exposed or fraying wires, or loose / missing connections. Replace the electrical connections with ideal components. | [6 empty] | VISUAL | GOOD CONDITION | 3
4 | 3 | Visually inspect the weld gun stand's clamping element for any damage, wear, sluggish movement, missing connections, and security to the stand. If the clamp is damaged, replace it with an identical unit. | [6 empty] | VISUAL | GOOD CONDITION | 3
5 | 4 | Inspect the weld gun stand's digital I/O module for any loose or missing connections, fraying / exposed wires, or physical damage to the module. If substantial damage is found, replace the module with an identical one. | [6 empty] | VISUAL | GOOD CONDITION | 3
6 |  | Use a clean rag and a plant approved cleaning solution to remove any dirt, dust, grime, or weld spatter from the weld gun stand. | [6 empty] | CLEANING SOLUTION / CLEAN RAG | GOOD CONDITION / CLEAN | 2
7
8
9
10
11
12
13 |  | Restore robot cell to operational state. | [7 empty] | EQUIPMENT READY / NO ALARMS | 2
|  |  | STANDARD MAINTENANCE PROCEDURE | [6 empty] | SMP Nº : 0008
STATION: 2V05 |  |  | TASK SMP : QUARTERLY INSPECTION OF 2V05 ROBOT WELD GUN STANDS
SUB-SYSTEM: AUTOMATED CELL - FIREWALL
1
2
2
2
4
3

## Temp Audit (2) (hidden)
|  |  | STANDARD MAINTENANCE PROCEDURE | [6 empty] | SMP Nº :
STATION: 2V11 |  |  | TASK SMP : |  |  |  |  | VALIDATION / STAMP |  | TIME (min): | 0
SUB-SYSTEM: AUTOMATED CELL - BODYSIDE SUB | [7 empty] | ENG |  | Created: 12/01/2022
LEDGER COMPONENTS : | [5 empty] | MAN POWER | 1 | SAFETY |  | Review:
Frequency (x/year): 12
MANDATORY PPE: |  |  |  | SPECIFIC PPE: No special PPE beyond standard for this check. |  |  | HAZARDS: Electricity, Pinch Points, Air, Robot Movement
STEP | ITEM | INSTRUCTION |  |  | HAZARD |  | SAFETY PROCEDURES |  | TOOL | PARAMETER | ACTION (min)
1
2 | 1
3 | 2
4 | 3
5 | 4
6 | 5
7 | 6
8
9
10
11
12
|  |  | STANDARD MAINTENANCE PROCEDURE | [6 empty] | SMP Nº :
STATION: |  |  | TASK SMP :
SUB-SYSTEM: AUTOMATED CELL - BODYSIDE SUB
4
3
1
2
5
6

## Temp Audit (3) (hidden)
|  |  | STANDARD MAINTENANCE PROCEDURE | [6 empty] | SMP Nº :
STATION: 2V11 |  |  | TASK SMP : |  |  |  |  | VALIDATION / STAMP |  | TIME (min): | 0
SUB-SYSTEM: AUTOMATED CELL - BODYSIDE SUB | [7 empty] | ENG |  | Created: 11/29/2022
LEDGER COMPONENTS : | [5 empty] | MAN POWER | 1 | SAFETY |  | Review:
Frequency (x/year): 12
MANDATORY PPE: |  |  |  | SPECIFIC PPE: No special PPE beyond standard for this check. |  |  | HAZARDS: Electricity, Pinch Points, Air, Robot Movement
STEP | ITEM | INSTRUCTION |  |  | HAZARD |  | SAFETY PROCEDURES |  | TOOL | PARAMETER | ACTION (min)
1 | 1
2 | 2
3 | 3
4 | 4
5 | 5
6 | 6
7 | 7
8
9
10
11
12
|  |  | STANDARD MAINTENANCE PROCEDURE | [6 empty] | SMP Nº : 00002
STATION: 2V11 |  |  | TASK SMP :
SUB-SYSTEM: AUTOMATED CELL - BODYSIDE SUB
4
3
1
2
5
6
7

## Temp Audit (4) (hidden)
|  |  | STANDARD MAINTENANCE PROCEDURE | [6 empty] | SMP Nº :
STATION: 2V11 |  |  | TASK SMP : |  |  |  |  | VALIDATION / STAMP |  | TIME (min): | 0
SUB-SYSTEM: AUTOMATED CELL - BODYSIDE SUB | [7 empty] | ENG |  | Created: 11/29/2022
LEDGER COMPONENTS : | [5 empty] | MAN POWER | 1 | SAFETY |  | Review:
Frequency (x/year): 12
MANDATORY PPE: |  |  |  | SPECIFIC PPE: No special PPE beyond standard for this check. |  |  | HAZARDS: Electricity, Pinch Points, Air, Robot Movement
STEP | ITEM | INSTRUCTION |  |  | HAZARD |  | SAFETY PROCEDURES |  | TOOL | PARAMETER | ACTION (min)
1 | 1
2 | 2
3 | 3
4
5 | 4
6 | 5
7
8
9
10
11
12
|  |  | STANDARD MAINTENANCE PROCEDURE | [6 empty] | SMP Nº : 0002
STATION: 2V11 |  |  | TASK SMP : MONTHLY INSPECTION OF V01WR1UQ54 GEO FIXTURE
SUB-SYSTEM: AUTOMATED CELL - BODYSIDE SUB
4
3
1
2
5

## Temp Audit (5) (hidden)
|  |  | STANDARD MAINTENANCE PROCEDURE | [6 empty] | SMP Nº : 0002
STATION: 2V11 |  |  | TASK SMP : |  |  |  |  | VALIDATION / STAMP |  | TIME (min): | 0
SUB-SYSTEM: AUTOMATED CELL - BODYSIDE SUB | [7 empty] | ENG |  | Created: 11/29/2022
LEGDER COMPONENTS : | [5 empty] | MAN POWER | 1 | SAFETY |  | Review:
Frequency (x/year): 52
MANDATORY PPE: |  |  |  | SPECIFIC PPE: No special PPE beyond standard for this check. |  |  | HAZARDS: AIR, EYES
STEP | ITEM | INSTRUCTION |  |  | HAZARD |  | SAFETY PROCEDURES |  | TOOL | PARAMETER | ACTION (min)
1 | 1
2 | 2
3
4
5
6
7
8
9
10
11
12
|  |  | STANDARD MAINTENANCE PROCEDURE | [6 empty] | SMP Nº : 00002
STATION: 2V11 |  |  | TASK SMP :
SUB-SYSTEM: AUTOMATED CELL - BODYSIDE SUB
4
3
1
2

## Temp Audit (6) (hidden)
|  |  | STANDARD MAINTENANCE PROCEDURE | [6 empty] | SMP Nº : 0002
STATION: 2V11 |  |  | TASK SMP : |  |  |  |  | VALIDATION / STAMP |  | TIME (min): | 0
SUB-SYSTEM: AUTOMATED CELL - BODYSIDE SUB | [7 empty] | ENG |  | Created: 11/29/2022
LEDGER COMPONENTS : | [5 empty] | MAN POWER | 1 | SAFETY |  | Review:
Frequency (x/year): 52
MANDATORY PPE: |  |  |  | SPECIFIC PPE: No special PPE beyond standard for this check. |  |  | HAZARDS: AIR, EYES
STEP | ITEM | INSTRUCTION |  |  | HAZARD |  | SAFETY PROCEDURES |  | TOOL | PARAMETER | ACTION (min)
1 | 1
2 | 2
3 | 3
4
5
6
7
8
9
10
11
12
|  |  | STANDARD MAINTENANCE PROCEDURE | [6 empty] | SMP Nº : 00001
STATION: 2V11 |  |  | TASK SMP :
SUB-SYSTEM: AUTOMATED CELL - BODYSIDE SUB
4
3
1
2

## Temp Audit (7) (hidden)
|  |  | STANDARD MAINTENANCE PROCEDURE | [6 empty] | SMP Nº : 0002
STATION: 2V11 |  |  | TASK SMP : |  |  |  |  | VALIDATION / STAMP |  | TIME (min): | 0
SUB-SYSTEM: AUTOMATED CELL - BODYSIDE SUB | [7 empty] | ENG |  | Created: 11/29/2022
LEDGER COMPONENTS : | [5 empty] | MAN POWER | 1 | SAFETY |  | Review:
Frequency (x/year): 52
MANDATORY PPE: |  |  |  | SPECIFIC PPE: No special PPE beyond standard for this check. |  |  | HAZARDS: WATER, EYES
STEP | ITEM | INSTRUCTION |  |  | HAZARD |  | SAFETY PROCEDURES |  | TOOL | PARAMETER | ACTION (min)
1 | 1
2 | 2
3
4
5
6
7
8
9
10
11
12
|  |  | STANDARD MAINTENANCE PROCEDURE | [6 empty] | SMP Nº : 00001
STATION: 2V11 |  |  | TASK SMP :
SUB-SYSTEM: AUTOMATED CELL - BODYSIDE SUB
4
3
1
2

## Temp Audit (9) (hidden)
|  |  | STANDARD MAINTENANCE PROCEDURE | [6 empty] | SMP Nº : 0002
STATION: 2V11 |  |  | TASK SMP : |  |  |  |  | VALIDATION / STAMP |  | TIME (min): | 0
SUB-SYSTEM: AUTOMATED CELL - BODYSIDE SUB | [7 empty] | ENG |  | Created: 11/29/2022
LEDGER COMPONENTS : | [5 empty] | MAN POWER | 1 | SAFETY |  | Review:
Frequency (x/year): 52
MANDATORY PPE: |  |  |  | SPECIFIC PPE: No special PPE beyond standard for this check. |  |  | HAZARDS: ELECTRIC
STEP | ITEM | INSTRUCTION |  |  | HAZARD |  | SAFETY PROCEDURES |  | TOOL | PARAMETER | ACTION (min)
1 | 1
2 | 2
3 | 3
4
5
6
7
8
9
10
11
12
|  |  | STANDARD MAINTENANCE PROCEDURE | [6 empty] | SMP Nº : 00001
STATION: 2V11 |  |  | TASK SMP :
SUB-SYSTEM: AUTOMATED CELL - BODYSIDE SUB
3
1
2

## Temp Audit (10) (hidden)
|  |  | STANDARD MAINTENANCE PROCEDURE | [6 empty] | SMP Nº : 0002
STATION: 2V11 |  |  | TASK SMP : |  |  |  |  | VALIDATION / STAMP |  | TIME (min): | 0
SUB-SYSTEM: AUTOMATED CELL - BODYSIDE SUB | [7 empty] | ENG |  | Created: 11/29/2022
LEDGER COMPONENTS : | [5 empty] | MAN POWER | 1 | SAFETY |  | Review:
Frequency (x/year): 52
MANDATORY PPE: |  |  |  | SPECIFIC PPE: No special PPE beyond standard for this check.
STEP | ITEM | INSTRUCTION |  |  | HAZARD |  | SAFETY PROCEDURES |  | TOOL | PARAMETER | ACTION (min)
1 | 1
2 | 2
3 | 3
4 | 4
5
6
7
8
9
10
11
12
|  |  | STANDARD MAINTENANCE PROCEDURE | [6 empty] | SMP Nº : 00001
STATION: 2V11 |  |  | TASK SMP :
SUB-SYSTEM: AUTOMATED CELL - BODYSIDE SUB
3
1
2
4

## Temp Audit (11) (hidden)
|  |  | STANDARD MAINTENANCE PROCEDURE | [6 empty] | SMP Nº : 0002
STATION: 2V11 |  |  | TASK SMP : |  |  |  |  | VALIDATION / STAMP |  | TIME (min): | 0
SUB-SYSTEM: AUTOMATED CELL - BODYSIDE SUB | [7 empty] | ENG |  | Created: 11/29/2022
LEDGER COMPONENTS : | [5 empty] | MAN POWER | 1 | SAFETY |  | Review:
Frequency (x/year): 52
MANDATORY PPE: |  |  |  | SPECIFIC PPE: No special PPE beyond standard for this check. |  |  | HAZARDS: ELECTRIC
STEP | ITEM | INSTRUCTION |  |  | HAZARD |  | SAFETY PROCEDURES |  | TOOL | PARAMETER | ACTION (min)
1 | 1
2 | 2
3 | 3
4
5
6
7
8
9
10
11
12
|  |  | STANDARD MAINTENANCE PROCEDURE | [6 empty] | SMP Nº : 00001
STATION: 2V11 |  |  | TASK SMP :
SUB-SYSTEM: AUTOMATED CELL - BODYSIDE SUB
3
1
2

## Temp Audit (12) (hidden)
|  |  | STANDARD MAINTENANCE PROCEDURE | [6 empty] | SMP Nº : 0002
STATION: 2V11 |  |  | TASK SMP : |  |  |  |  | VALIDATION / STAMP |  | TIME (min): | 0
SUB-SYSTEM: AUTOMATED CELL - BODYSIDE SUB | [7 empty] | ENG |  | Created: 11/29/2022
LEGDER COMPONENTS : | [5 empty] | MAN POWER | 1 | SAFETY |  | Review:
Frequency (x/year): 12
MANDATORY PPE: |  |  |  | SPECIFIC PPE: No special PPE beyond standard for this check. |  |  | HAZARDS: ELECTRIC
STEP | ITEM | INSTRUCTION |  |  | HAZARD |  | SAFETY PROCEDURES |  | TOOL | PARAMETER | ACTION (min)
1 | 1
2 | 2
3 | 3
4
5
6
7
8
9
10
11
12
|  |  | STANDARD MAINTENANCE PROCEDURE | [6 empty] | SMP Nº : 00001
STATION: 2V11 |  |  | TASK SMP : WEEKLY INSPECTION OF OPERATOR DISPLAY PANEL
SUB-SYSTEM: AUTOMATED CELL - BODYSIDE SUB
3
1
2

## Temp Audit (8) (hidden)
|  |  | STANDARD MAINTENANCE PROCEDURE | [6 empty] | SMP Nº : 0001
STATION: 2V11 |  |  | TASK SMP : WEEKLY INSPECTION OF ABB IRC5 ROBOT CONTROLLER |  |  |  |  | VALIDATION / STAMP |  | TIME (min): | 10
SUB-SYSTEM: AUTOMATED CELL - BODYSIDE SUB | [7 empty] | ENG |  | Created: 11/29/2022
LEGDER COMPONENTS : | [5 empty] | MAN POWER | 1 | SAFETY |  | Review:
Frequency (x/year): 52
MANDATORY PPE: |  |  |  | SPECIFIC PPE: No special PPE beyond standard for this check. |  |  | HAZARDS: ELECTRICAL, WATER
STEP | ITEM | INSTRUCTION |  |  | HAZARD |  | SAFETY PROCEDURES |  | TOOL | PARAMETER | ACTION (min)
1 |  | Visually inspect the ABB IRC5 robot controller for any damage, wear, or other outstanding damage. | [6 empty] | VISUAL | GOOD CONDITION | 2
2 | 1 | Visually inspect the ABB IRC5 robot controller control panel for any missing, non-functioning, or broken pushbuttons or disconnect switches. Replace as necessary. | [7 empty] | GOOD CONDITION | 5
3 | 2 | Visually inspect the ABB IRC5 robot controller's electrical components and verify they are undamaged and operational. Replace or repair the electrical components as necessary. | [7 empty] | GOOD CONDITION | 3
4 | 3 | Visually inspect the ABB IRC5 Robot controller's fans and verify they are clean, as well as operational.
5 | 4 | Visually inspect the ABB IRC5' s Digital I/O module for any loose connections, cuts, damage, or fraying. Replace as necessary.
6 | 5 | Visually inspect the ABB IRC5' s robot controller's air preparation panel for any damage or wear. Verify the air lines are free from cuts, damage, or leaking air. Replace the air lines as necessary.
7 | 6 | Visually inspect the ABB IRC5 Robot Controller's air preparation panel filter unit. Replace the filter as necessary.
8 | 7 | Visually inspect the ABB IRC5 robot controller's digital pressure switch units. Verify they are displaying the correct pressure. Replace as necessary.
9
10
11
12
|  |  | STANDARD MAINTENANCE PROCEDURE | [6 empty] | SMP Nº : 00001
STATION: 2V11 |  |  | TASK SMP : WEEKLY INSPECTION OF MAIN WATER STAND
SUB-SYSTEM: AUTOMATED CELL - BODYSIDE SUB
4
3
1
2