## Revisões
Nº SMP | Revisão | Descrição | DATA
TODAS | 3 | Alterado para novo formato de segurança e renumerado | 2014-01-01

## Temp Audit (13)
|  |  | STANDARD MAINTENANCE PROCEDURE | [6 empty] | SMP Nº : 0010
STATION: 2V05 |  |  | TASK SMP : 3 MONTH INSPECTION OF MATERIAL HANDLING END OF ARM TOOLING FW-010-R05 |  |  |  |  | VALIDATION / STAMP |  | TIME (min): | 17
SUB-SYSTEM: AUTOMATED CELL - FIRE WALL | [7 empty] | ENG |  | Created: 02/08/2023
LEDGER COMPONENTS: | [5 empty] | MAN POWER | 1 | SAFETY |  | Review:
Frequency (x/year): 4
MANDATORY PPE: |  |  |  | SPECIFIC PPE: No special PPE beyond standard for this check. |  |  | HAZARDS: Electricity, Pinch Points, Robot Movement, Air
STEP | ITEM | INSTRUCTION |  |  | HAZARD |  | SAFETY PROCEDURES |  | TOOL | PARAMETER | ACTION (min)
1 |  | Lock out robot cell. | [6 empty] | LOCK | UNABLE TO START CELL | 1
2 | 1 | Visually inspect all clamping elements attached to the end of arm tooling. Look for any damage, sluggish movement, missing connections, loose components, or other damage. If necessary, replace the clamping units with an identical one. | [6 empty] | VISUAL | GOOD CONDITION | 4
3 | 2 | Visually inspect all Welker shot pun cylinders for any escaping or leaking air, loose or missing connections, or other outstanding damage. If found, replace the shot pin cylinder with an identical one. | [6 empty] | VISUAL | GOOD CONDITION | 2
4 | 3 | Inspect the Turck inductive sensors for any damage, wear, loose connections, or broken sensors. Replace the inductive sensor with an identical one as needed. | [6 empty] | VISUAL | GOOD CONDITION | 2
5 | 4 | Inspect all locator and shot pins for any chipped or broken pins. If damaged, replace the locator and shot pin with an identical component. | [6 empty] | VISUAL | GOOD CONDITION | 2
6 |  | Visually inspect all electrical connections on the end of arm tooling for any cuts, kinks, exposed or fraying wires, or other damage. Replace the connections with identical ones as necessary. | [6 empty] | VISUAL | GOOD CONDITION | 2
7 |  | Visually inspect all pneumatic connections, fittings, and valves for any leaking or escaping air, cuts, kinks, or other damage. Replace the pneumatic components with identical ones if damage is found. | [6 empty] | VISUAL | GOOD CONDITION | 2
8 |  | Remove any dirt, dust, or grime from the End of Arm Tooling by using a clean rag and a plant approved cleaning solution. | [6 empty] | CLEAN RAG / CLEANING SOLUTION | CLEAN / GOOD CONDITION | 2
9
10
11
12
13
|  |  | STANDARD MAINTENANCE PROCEDURE | [6 empty] | SMP Nº : 0010
STATION: 2V05 |  |  | TASK SMP : 3 MONTH INSPECTION OF MATERIAL HANDLING END OF ARM TOOLING FW-010-R05
SUB-SYSTEM: AUTOMATED CELL - FIRE WALL
1
1
4
3
2
4
1
1
2

## Temp Audit (14)
|  |  | STANDARD MAINTENANCE PROCEDURE | [6 empty] | SMP Nº : 00010
STATION: 2V05 |  |  | TASK SMP : 3 MONTH INSPECTION OF MATERIAL HANDLING END OF ARM TOOLING FW-020-R03 |  |  |  |  | VALIDATION / STAMP |  | TIME (min): | 16
SUB-SYSTEM: AUTOMATED CELL - FIRE WALL | [7 empty] | ENG |  | Created: 02/08/2023
LEDGER COMPONENTS : | [5 empty] | MAN POWER | 1 | SAFETY |  | Review:
Frequency (x/year): 4
MANDATORY PPE: |  |  |  | SPECIFIC PPE: No special PPE beyond standard for this check. |  |  | HAZARDS: Electricity, Pinch Points, Robot Movement, Air
STEP | ITEM | INSTRUCTION |  |  | HAZARD |  | SAFETY PROCEDURES |  | TOOL | PARAMETER | ACTION (min)
1 | 1 | Visually inspect the magnetic grippers attached to the end of arm tooling. Verify there are no signs of wear, damage, cuts, or other outstanding damage. If required, replace the magnetic grippers with an identical component. | [6 empty] | VISUAL | GOOD CONDITION | 2
2 | 2 | Inspect the security of the swivel arms attached to the end of arm tooling. If loose, use a torque wrench and apply the required torque to the mounting bolts. Ensure all match marks are aligned. | [6 empty] | VISUAL / TORQUE WRENCH | MATCH MARKS ALIGNED / SECURE | 2
3 | 3 | Visually inspect the pneumatic cylinders attached to the end of arm tooling and verify there are no sounds of escaping or leaking air. If leaking air is found, replace the cylinder with an identical component. | [6 empty] | VISUAL | GOOD CONDITION | 2
4 | 4 | Inspect the end of arm tooling for any broken or chipped locator pins. If broken or chipped pins are found, replace them with an identical component. | [6 empty] | VISUAL | GOOD CONDITION | 2
5 | 5 | Visually inspect all Tunkers clamping elements attached to the end of arm tooling. Verify that all clamps are free of any sluggish movement, damage, loose connections, or other outstanding damage. Replace the clamp with an identical one if required. | [6 empty] | VISUAL | GOOD CONDITION | 2
6 |  | Visually inspect all electrical connections attached to the end of arm tooling. Look for any cuts, exposed wires, fraying wires, or kinks. If damage is found, replace the electrical connection with an identical component. | [6 empty] | VISUAL | GOOD CONDITION | 2
7 |  | Visually inspect all pneumatic connections, lines, and fittings attached to the end of arm tooling. Look for any damage, cuts, kinks, or other outstanding damage. Replace the pneumatic components as necessary. | [6 empty] | VISUAL | GOOD CONDITION | 2
8 |  | Remove any weld spatter, dust, grime, or other build up from the end of arm tooling by using a clean rag and a plant approved cleaning solution. | [6 empty] | CLEAN RAG / CLEANING SOLUTION | CLEAN / GOOD CONDITION | 2
9
10
11
12
13
|  |  | STANDARD MAINTENANCE PROCEDURE | [6 empty] | SMP Nº : 00010
STATION: 2V05 |  |  | TASK SMP : 3 MONTH INSPECTION OF MATERIAL HANDLING END OF ARM TOOLING FW-020-R03
SUB-SYSTEM: AUTOMATED CELL - FIRE WALL
1
5
3
2
3
1
4
2
3
5
5
4
5
5

## Temp Audit
|  |  | STANDARD MAINTENANCE PROCEDURE | [6 empty] | SMP Nº : 00010
STATION: 2V05 |  |  | TASK SMP : 3 MONTH INSPECTION OF MATERIAL HANDLING END OF ARM TOOLING FW-30-R03 |  |  |  |  | VALIDATION / STAMP |  | TIME (min): | 12
SUB-SYSTEM: AUTOMATED CELL - FIRE WALL | [7 empty] | ENG |  | Created: 02/08/2023
LEDGER COMPONENTS : | [5 empty] | MAN POWER | 1 | SAFETY |  | Review:
Frequency (x/year): 4
MANDATORY PPE: |  |  |  | SPECIFIC PPE: No special PPE beyond standard for this check. |  |  | HAZARDS: Electricity, Pinch Points, Robot Movement, Air
STEP | ITEM | INSTRUCTION |  |  | HAZARD |  | SAFETY PROCEDURES |  | TOOL | PARAMETER | ACTION (min)
1 | 1 | Visually inspect each clamping element attached to the End of Arm Tooling. Check the clamping element for secureness or for any missing components. If necessary, replace the clamping elements. | [6 empty] | VISUAL | GOOD CONDITION | 2
2 |  | Visually inspect all electrical connections attached to the End of Arm Tooling. Check the electrical connections for any cuts, exposed or fraying wires, or loose connections. | [6 empty] | VISUAL | GOOD CONDITION | 2
3 |  | Visually inspect all pneumatic connections and air lines attached to the End of Arm Tooling. Look for any cuts, kinks, or other damage to the air lines. Replace the connections or air lines with identical components as necessary. | [6 empty] | VISUAL | GOOD CONDITION | 2
4 | 2 | Visually inspect the inductive sensors attached to the End of Arm Tooling for any damage or wear. Replace the inductive sensors with identical components. | [6 empty] | VISUAL | GOOD CONDITION | 2
5 | 3 | Visually inspect the Digital I/O module for any damage, loose connections, or burnt out LEDs. If significant damage is found, replace the Digital I/O module with an identical one. | [6 empty] | VISUAL | GOOD CONDITION | 2
6 |  | Remove any dirt, dust, or grime from the End of Arm Tooling by using a clean rag and a plant approved cleaning solution. | [6 empty] | CLEAN RAG / CLEANING SOLUTION | CLEAN / GOOD CONDITION | 2
7
8
9
10
11
12
13
|  |  | STANDARD MAINTENANCE PROCEDURE | [6 empty] | SMP Nº : 00010
STATION: 2V05 |  |  | TASK SMP : 3 MONTH INSPECTION OF MATERIAL HANDLING END OF ARM TOOLING FW-30-R03
SUB-SYSTEM: AUTOMATED CELL - FIRE WALL
3
1
1
2
1
1
2
1
2

## Temp Audit (15)
|  |  | STANDARD MAINTENANCE PROCEDURE | [6 empty] | SMP Nº : 00010
STATION: 2V05 |  |  | TASK SMP : 3 MONTH INSPECTION OF MATERIAL HANDLING END OF ARM TOOLING FW-40-R50 |  |  |  |  | VALIDATION / STAMP |  | TIME (min): | 14
SUB-SYSTEM: AUTOMATED CELL - FIRE WALL | [7 empty] | ENG |  | Created: 02/08/2023
LEDGER COMPONENTS : | [5 empty] | MAN POWER | 1 | SAFETY |  | Review:
Frequency (x/year): 4
MANDATORY PPE: |  |  |  | SPECIFIC PPE: No special PPE beyond standard for this check. |  |  | HAZARDS: Electricity, Pinch Points, Robot Movement, Air
STEP | ITEM | INSTRUCTION |  |  | HAZARD |  | SAFETY PROCEDURES |  | TOOL | PARAMETER | ACTION (min)
1 | 1 | Visually inspect the Pin Clamps for any damage, leaking air, broken pins, loose or missing connections, or other outstanding damage. Replace the pin clamp units with identical components. | [6 empty] | VISUAL | GOOD CONDITION | 2
2 | 2 | Visually inspect the Tunkers clamping element for any damage or wear. Check the clamps for any loose connections, missing components, or sluggish movement. If any damage is found, replace the clamp with an identical component. | [6 empty] | VISUAL | GOOD CONDITION | 2
3 | 3 | Visually inspect the Digital I/O module for any damage, loose connections, or burnt out LEDs. If significant damage is found, replace the Digital I/O module with an identical one. | [6 empty] | VISUAL | GOOD CONDITION | 2
4 |  | Visually inspect all electrical connections for any cuts, fraying, kinks, or exposed wires. Replace the electrical connections with an identical component if damage is found. | [6 empty] | VISUAL | GOOD CONDITION | 2
5 |  | Visually inspect all pneumatic connections, fittings, and lines for any cuts, loose connections or fittings, leaking or escaping air, or other damage. Replace the pneumatic components with identical ones. | [6 empty] | VISUAL | GOOD CONDITION | 2
6 |  | Use a clean rag and a plant approved cleaning solution to remove any dirt, dust, grime, or other build up from the end of arm tooling. | [6 empty] | CLEAN RAG / CLEANING SOLUTION | CLEAN / GOOD CONDITION | 2
7 | 4 | Visually inspect the Turck inductive sensors for any damage, broken sensors, missing connections, or other damage. Replace the inductive sensor with an identical component. | [6 empty] | VISUAL | GOOD CONDITION | 2
8
9
10
11
12
13
|  |  | STANDARD MAINTENANCE PROCEDURE | [6 empty] | SMP Nº : 00010
STATION: 2V05 |  |  | TASK SMP : 3 MONTH INSPECTION OF MATERIAL HANDLING END OF ARM TOOLING FW-40-R50
SUB-SYSTEM: AUTOMATED CELL - FIRE WALL
1
2
3
1
2
2
4
2

## Temp Audit (17)
|  |  | STANDARD MAINTENANCE PROCEDURE | [6 empty] | SMP Nº : 00010
STATION: 2V05 |  |  | TASK SMP : 3 MONTH INSPECTION OF MATERIAL HANDLING END OF ARM TOOLING FW-50-R03 |  |  |  |  | VALIDATION / STAMP |  | TIME (min): | 12
SUB-SYSTEM: AUTOMATED CELL - FIRE WALL | [7 empty] | ENG |  | Created: 02/08/2023
LEDGER COMPONENTS : | [5 empty] | MAN POWER | 1 | SAFETY |  | Review:
Frequency (x/year): 4
MANDATORY PPE: |  |  |  | SPECIFIC PPE: No special PPE beyond standard for this check. |  |  | HAZARDS: Electricity, Pinch Points, Robot Movement, Air
STEP | ITEM | INSTRUCTION |  |  | HAZARD |  | SAFETY PROCEDURES |  | TOOL | PARAMETER | ACTION (min)
1 | 1 | Visually inspect the Tunkers clamping element for any damage or wear. Check the clamps for any loose connections, missing components, or sluggish movement. If any damage is found, replace the clamp with an identical component. | [6 empty] | VISUAL | GOOD CONDITION | 2
2 | 2 | Visually inspect the Digital I/O module for any damage, loose connections, or burnt out LEDs. If significant damage is found, replace the Digital I/O module with an identical one. | [6 empty] | VISUAL | GOOD CONDITION | 2
3 | 3 | Visually inspect the Turck inductive sensors for any damage, broken sensors, missing connections, or other damage. Replace the inductive sensor with an identical component. | [6 empty] | VISUAL | GOOD CONDITION | 2
4 |  | Visually inspect all electrical connections for any cuts, fraying, kinks, or exposed wires. Replace the electrical connections with an identical component if damage is found. | [6 empty] | VISUAL | GOOD CONDITION | 2
5 |  | Visually inspect all pneumatic connections, fittings, and lines for any cuts, loose connections or fittings, leaking or escaping air, or other damage. Replace the pneumatic components with identical ones. | [6 empty] | VISUAL | GOOD CONDITION | 2
6 |  | Use a clean rag and a plant approved cleaning solution to remove any dirt, dust, grime, or other build up from the end of arm tooling. | [6 empty] | CLEAN RAG / CLEANING SOLUTION | CLEAN / GOOD CONDITION | 2
7
8
9
10
11
12
13
|  |  | STANDARD MAINTENANCE PROCEDURE | [6 empty] | SMP Nº : 00010
STATION: 2V05 |  |  | TASK SMP : 3 MONTH INSPECTION OF MATERIAL HANDLING END OF ARM TOOLING FW-50-R03
SUB-SYSTEM: AUTOMATED CELL - FIRE WALL
1
2
2
2
1
2
1

## Temp Audit (18)
|  |  | STANDARD MAINTENANCE PROCEDURE | [6 empty] | SMP Nº : 00010
STATION: 2V05 |  |  | TASK SMP : 3 MONTH INSPECTION OF MATERIAL HANDLING END OF ARM TOOLING FW-060-RW |  |  |  |  | VALIDATION / STAMP |  | TIME (min): | 14
SUB-SYSTEM: AUTOMATED CELL - FIRE WALL | [7 empty] | ENG |  | Created: 02/08/2023
LEDGER COMPONENTS : | [5 empty] | MAN POWER | 1 | SAFETY |  | Review:
Frequency (x/year): 4
MANDATORY PPE: |  |  |  | SPECIFIC PPE: No special PPE beyond standard for this check. |  |  | HAZARDS: Electricity, Pinch Points, Robot Movement, Air
STEP | ITEM | INSTRUCTION |  |  | HAZARD |  | SAFETY PROCEDURES |  | TOOL | PARAMETER | ACTION (min)
1 | 1 | Visually inspect the Tunkers clamping element for any damage or wear. Check the clamps for any loose connections, missing components, or sluggish movement. If any damage is found, replace the clamp with an identical component. | [6 empty] | VISUAL | GOOD CONDITION | 2
2 | 2 | Visually inspect the Digital I/O module for any damage, loose connections, or burnt out LEDs. If significant damage is found, replace the Digital I/O module with an identical one. | [6 empty] | VISUAL | GOOD CONDITION | 2
3 | 3 | Visually inspect the Turck inductive sensors for any damage, broken sensors, missing connections, or other damage. Replace the inductive sensor with an identical component. | [6 empty] | VISUAL | GOOD CONDITION | 2
4 |  | Visually inspect all electrical connections for any cuts, fraying, kinks, or exposed wires. Replace the electrical connections with an identical component if damage is found. | [6 empty] | VISUAL | GOOD CONDITION | 2
5 |  | Visually inspect all pneumatic connections, fittings, and lines for any cuts, loose connections or fittings, leaking or escaping air, or other damage. Replace the pneumatic components with identical ones. | [6 empty] | VISUAL | GOOD CONDITION | 2
6 |  | Use a clean rag and a plant approved cleaning solution to remove any dirt, dust, grime, or other build up from the end of arm tooling. | [6 empty] | CLEAN RAG / CLEANING SOLUTION | CLEAN / GOOD CONDITION | 2
7 |  | Restore robot cell to operational state. | [7 empty] | EQUIPMENT READY / NO ALARMS | 2
8
9
10
11
12
13
|  |  | STANDARD MAINTENANCE PROCEDURE | [6 empty] | SMP Nº : 00010
STATION: 2V05 |  |  | TASK SMP : 3 MONTH INSPECTION OF MATERIAL HANDLING END OF ARM TOOLING RW-040-R02
SUB-SYSTEM: AUTOMATED CELL - FIRE WALL
2
2
1
1
2
2
2
1
1
2

## Temp Audit (2) (hidden)
|  |  | STANDARD MAINTENANCE PROCEDURE | [6 empty] | SMP Nº :
STATION: 2V11 |  |  | TASK SMP : |  |  |  |  | VALIDATION / STAMP |  | TIME (min): | 0
SUB-SYSTEM: AUTOMATED CELL - BODYSIDE SUB | [7 empty] | ENG |  | Created: 12/01/2022
LEDGER COMPONENTS : | [5 empty] | MAN POWER | 1 | SAFETY |  | Review:
Frequency (x/year): 12
MANDATORY PPE: |  |  |  | SPECIFIC PPE: No special PPE beyond standard for this check. |  |  | HAZARDS: Electricity, Pinch Points, Air, Robot Movement
STEP | ITEM | INSTRUCTION |  |  | HAZARD |  | SAFETY PROCEDURES |  | TOOL | PARAMETER | ACTION (min)
1
2 | 1
3 | 2
4 | 3
5 | 4
6 | 5
7 | 6
8
9
10
11
12
|  |  | STANDARD MAINTENANCE PROCEDURE | [6 empty] | SMP Nº :
STATION: |  |  | TASK SMP :
SUB-SYSTEM: AUTOMATED CELL - BODYSIDE SUB
4
3
1
2
5
6

## Temp Audit (3) (hidden)
|  |  | STANDARD MAINTENANCE PROCEDURE | [6 empty] | SMP Nº :
STATION: 2V11 |  |  | TASK SMP : |  |  |  |  | VALIDATION / STAMP |  | TIME (min): | 0
SUB-SYSTEM: AUTOMATED CELL - BODYSIDE SUB | [7 empty] | ENG |  | Created: 11/29/2022
LEDGER COMPONENTS : | [5 empty] | MAN POWER | 1 | SAFETY |  | Review:
Frequency (x/year): 12
MANDATORY PPE: |  |  |  | SPECIFIC PPE: No special PPE beyond standard for this check. |  |  | HAZARDS: Electricity, Pinch Points, Air, Robot Movement
STEP | ITEM | INSTRUCTION |  |  | HAZARD |  | SAFETY PROCEDURES |  | TOOL | PARAMETER | ACTION (min)
1 | 1
2 | 2
3 | 3
4 | 4
5 | 5
6 | 6
7 | 7
8
9
10
11
12
|  |  | STANDARD MAINTENANCE PROCEDURE | [6 empty] | SMP Nº : 00002
STATION: 2V11 |  |  | TASK SMP :
SUB-SYSTEM: AUTOMATED CELL - BODYSIDE SUB
4
3
1
2
5
6
7

## Temp Audit (4) (hidden)
|  |  | STANDARD MAINTENANCE PROCEDURE | [6 empty] | SMP Nº :
STATION: 2V11 |  |  | TASK SMP : |  |  |  |  | VALIDATION / STAMP |  | TIME (min): | 0
SUB-SYSTEM: AUTOMATED CELL - BODYSIDE SUB | [7 empty] | ENG |  | Created: 11/29/2022
LEDGER COMPONENTS : | [5 empty] | MAN POWER | 1 | SAFETY |  | Review:
Frequency (x/year): 12
MANDATORY PPE: |  |  |  | SPECIFIC PPE: No special PPE beyond standard for this check. |  |  | HAZARDS: Electricity, Pinch Points, Air, Robot Movement
STEP | ITEM | INSTRUCTION |  |  | HAZARD |  | SAFETY PROCEDURES |  | TOOL | PARAMETER | ACTION (min)
1 | 1
2 | 2
3 | 3
4
5 | 4
6 | 5
7
8
9
10
11
12
|  |  | STANDARD MAINTENANCE PROCEDURE | [6 empty] | SMP Nº : 0002
STATION: 2V11 |  |  | TASK SMP : MONTHLY INSPECTION OF V01WR1UQ54 GEO FIXTURE
SUB-SYSTEM: AUTOMATED CELL - BODYSIDE SUB
4
3
1
2
5

## Temp Audit (5) (hidden)
|  |  | STANDARD MAINTENANCE PROCEDURE | [6 empty] | SMP Nº : 0002
STATION: 2V11 |  |  | TASK SMP : |  |  |  |  | VALIDATION / STAMP |  | TIME (min): | 0
SUB-SYSTEM: AUTOMATED CELL - BODYSIDE SUB | [7 empty] | ENG |  | Created: 11/29/2022
LEGDER COMPONENTS : | [5 empty] | MAN POWER | 1 | SAFETY |  | Review:
Frequency (x/year): 52
MANDATORY PPE: |  |  |  | SPECIFIC PPE: No special PPE beyond standard for this check. |  |  | HAZARDS: AIR, EYES
STEP | ITEM | INSTRUCTION |  |  | HAZARD |  | SAFETY PROCEDURES |  | TOOL | PARAMETER | ACTION (min)
1 | 1
2 | 2
3
4
5
6
7
8
9
10
11
12
|  |  | STANDARD MAINTENANCE PROCEDURE | [6 empty] | SMP Nº : 00002
STATION: 2V11 |  |  | TASK SMP :
SUB-SYSTEM: AUTOMATED CELL - BODYSIDE SUB
4
3
1
2

## Temp Audit (6) (hidden)
|  |  | STANDARD MAINTENANCE PROCEDURE | [6 empty] | SMP Nº : 0002
STATION: 2V11 |  |  | TASK SMP : |  |  |  |  | VALIDATION / STAMP |  | TIME (min): | 0
SUB-SYSTEM: AUTOMATED CELL - BODYSIDE SUB | [7 empty] | ENG |  | Created: 11/29/2022
LEDGER COMPONENTS : | [5 empty] | MAN POWER | 1 | SAFETY |  | Review:
Frequency (x/year): 52
MANDATORY PPE: |  |  |  | SPECIFIC PPE: No special PPE beyond standard for this check. |  |  | HAZARDS: AIR, EYES
STEP | ITEM | INSTRUCTION |  |  | HAZARD |  | SAFETY PROCEDURES |  | TOOL | PARAMETER | ACTION (min)
1 | 1
2 | 2
3 | 3
4
5
6
7
8
9
10
11
12
|  |  | STANDARD MAINTENANCE PROCEDURE | [6 empty] | SMP Nº : 00001
STATION: 2V11 |  |  | TASK SMP :
SUB-SYSTEM: AUTOMATED CELL - BODYSIDE SUB
4
3
1
2

## Temp Audit (7) (hidden)
|  |  | STANDARD MAINTENANCE PROCEDURE | [6 empty] | SMP Nº : 0002
STATION: 2V11 |  |  | TASK SMP : |  |  |  |  | VALIDATION / STAMP |  | TIME (min): | 0
SUB-SYSTEM: AUTOMATED CELL - BODYSIDE SUB | [7 empty] | ENG |  | Created: 11/29/2022
LEDGER COMPONENTS : | [5 empty] | MAN POWER | 1 | SAFETY |  | Review:
Frequency (x/year): 52
MANDATORY PPE: |  |  |  | SPECIFIC PPE: No special PPE beyond standard for this check. |  |  | HAZARDS: WATER, EYES
STEP | ITEM | INSTRUCTION |  |  | HAZARD |  | SAFETY PROCEDURES |  | TOOL | PARAMETER | ACTION (min)
1 | 1
2 | 2
3
4
5
6
7
8
9
10
11
12
|  |  | STANDARD MAINTENANCE PROCEDURE | [6 empty] | SMP Nº : 00001
STATION: 2V11 |  |  | TASK SMP :
SUB-SYSTEM: AUTOMATED CELL - BODYSIDE SUB
4
3
1
2

## Temp Audit (9) (hidden)
|  |  | STANDARD MAINTENANCE PROCEDURE | [6 empty] | SMP Nº : 0002
STATION: 2V11 |  |  | TASK SMP : |  |  |  |  | VALIDATION / STAMP |  | TIME (min): | 0
SUB-SYSTEM: AUTOMATED CELL - BODYSIDE SUB | [7 empty] | ENG |  | Created: 11/29/2022
LEDGER COMPONENTS : | [5 empty] | MAN POWER | 1 | SAFETY |  | Review:
Frequency (x/year): 52
MANDATORY PPE: |  |  |  | SPECIFIC PPE: No special PPE beyond standard for this check. |  |  | HAZARDS: ELECTRIC
STEP | ITEM | INSTRUCTION |  |  | HAZARD |  | SAFETY PROCEDURES |  | TOOL | PARAMETER | ACTION (min)
1 | 1
2 | 2
3 | 3
4
5
6
7
8
9
10
11
12
|  |  | STANDARD MAINTENANCE PROCEDURE | [6 empty] | SMP Nº : 00001
STATION: 2V11 |  |  | TASK SMP :
SUB-SYSTEM: AUTOMATED CELL - BODYSIDE SUB
3
1
2

## Temp Audit (10) (hidden)
|  |  | STANDARD MAINTENANCE PROCEDURE | [6 empty] | SMP Nº : 0002
STATION: 2V11 |  |  | TASK SMP : |  |  |  |  | VALIDATION / STAMP |  | TIME (min): | 0
SUB-SYSTEM: AUTOMATED CELL - BODYSIDE SUB | [7 empty] | ENG |  | Created: 11/29/2022
LEDGER COMPONENTS : | [5 empty] | MAN POWER | 1 | SAFETY |  | Review:
Frequency (x/year): 52
MANDATORY PPE: |  |  |  | SPECIFIC PPE: No special PPE beyond standard for this check.
STEP | ITEM | INSTRUCTION |  |  | HAZARD |  | SAFETY PROCEDURES |  | TOOL | PARAMETER | ACTION (min)
1 | 1
2 | 2
3 | 3
4 | 4
5
6
7
8
9
10
11
12
|  |  | STANDARD MAINTENANCE PROCEDURE | [6 empty] | SMP Nº : 00001
STATION: 2V11 |  |  | TASK SMP :
SUB-SYSTEM: AUTOMATED CELL - BODYSIDE SUB
3
1
2
4

## Temp Audit (11) (hidden)
|  |  | STANDARD MAINTENANCE PROCEDURE | [6 empty] | SMP Nº : 0002
STATION: 2V11 |  |  | TASK SMP : |  |  |  |  | VALIDATION / STAMP |  | TIME (min): | 0
SUB-SYSTEM: AUTOMATED CELL - BODYSIDE SUB | [7 empty] | ENG |  | Created: 11/29/2022
LEDGER COMPONENTS : | [5 empty] | MAN POWER | 1 | SAFETY |  | Review:
Frequency (x/year): 52
MANDATORY PPE: |  |  |  | SPECIFIC PPE: No special PPE beyond standard for this check. |  |  | HAZARDS: ELECTRIC
STEP | ITEM | INSTRUCTION |  |  | HAZARD |  | SAFETY PROCEDURES |  | TOOL | PARAMETER | ACTION (min)
1 | 1
2 | 2
3 | 3
4
5
6
7
8
9
10
11
12
|  |  | STANDARD MAINTENANCE PROCEDURE | [6 empty] | SMP Nº : 00001
STATION: 2V11 |  |  | TASK SMP :
SUB-SYSTEM: AUTOMATED CELL - BODYSIDE SUB
3
1
2

## Temp Audit (12) (hidden)
|  |  | STANDARD MAINTENANCE PROCEDURE | [6 empty] | SMP Nº : 0002
STATION: 2V11 |  |  | TASK SMP : |  |  |  |  | VALIDATION / STAMP |  | TIME (min): | 0
SUB-SYSTEM: AUTOMATED CELL - BODYSIDE SUB | [7 empty] | ENG |  | Created: 11/29/2022
LEGDER COMPONENTS : | [5 empty] | MAN POWER | 1 | SAFETY |  | Review:
Frequency (x/year): 12
MANDATORY PPE: |  |  |  | SPECIFIC PPE: No special PPE beyond standard for this check. |  |  | HAZARDS: ELECTRIC
STEP | ITEM | INSTRUCTION |  |  | HAZARD |  | SAFETY PROCEDURES |  | TOOL | PARAMETER | ACTION (min)
1 | 1
2 | 2
3 | 3
4
5
6
7
8
9
10
11
12
|  |  | STANDARD MAINTENANCE PROCEDURE | [6 empty] | SMP Nº : 00001
STATION: 2V11 |  |  | TASK SMP : WEEKLY INSPECTION OF OPERATOR DISPLAY PANEL
SUB-SYSTEM: AUTOMATED CELL - BODYSIDE SUB
3
1
2

## Temp Audit (8) (hidden)
|  |  | STANDARD MAINTENANCE PROCEDURE | [6 empty] | SMP Nº : 0001
STATION: 2V11 |  |  | TASK SMP : WEEKLY INSPECTION OF ABB IRC5 ROBOT CONTROLLER |  |  |  |  | VALIDATION / STAMP |  | TIME (min): | 10
SUB-SYSTEM: AUTOMATED CELL - BODYSIDE SUB | [7 empty] | ENG |  | Created: 11/29/2022
LEGDER COMPONENTS : | [5 empty] | MAN POWER | 1 | SAFETY |  | Review:
Frequency (x/year): 52
MANDATORY PPE: |  |  |  | SPECIFIC PPE: No special PPE beyond standard for this check. |  |  | HAZARDS: ELECTRICAL, WATER
STEP | ITEM | INSTRUCTION |  |  | HAZARD |  | SAFETY PROCEDURES |  | TOOL | PARAMETER | ACTION (min)
1 |  | Visually inspect the ABB IRC5 robot controller for any damage, wear, or other outstanding damage. | [6 empty] | VISUAL | GOOD CONDITION | 2
2 | 1 | Visually inspect the ABB IRC5 robot controller control panel for any missing, non-functioning, or broken pushbuttons or disconnect switches. Replace as necessary. | [7 empty] | GOOD CONDITION | 5
3 | 2 | Visually inspect the ABB IRC5 robot controller's electrical components and verify they are undamaged and operational. Replace or repair the electrical components as necessary. | [7 empty] | GOOD CONDITION | 3
4 | 3 | Visually inspect the ABB IRC5 Robot controller's fans and verify they are clean, as well as operational.
5 | 4 | Visually inspect the ABB IRC5' s Digital I/O module for any loose connections, cuts, damage, or fraying. Replace as necessary.
6 | 5 | Visually inspect the ABB IRC5' s robot controller's air preparation panel for any damage or wear. Verify the air lines are free from cuts, damage, or leaking air. Replace the air lines as necessary.
7 | 6 | Visually inspect the ABB IRC5 Robot Controller's air preparation panel filter unit. Replace the filter as necessary.
8 | 7 | Visually inspect the ABB IRC5 robot controller's digital pressure switch units. Verify they are displaying the correct pressure. Replace as necessary.
9
10
11
12
|  |  | STANDARD MAINTENANCE PROCEDURE | [6 empty] | SMP Nº : 00001
STATION: 2V11 |  |  | TASK SMP : WEEKLY INSPECTION OF MAIN WATER STAND
SUB-SYSTEM: AUTOMATED CELL - BODYSIDE SUB
4
3
1
2