## Revisões
Nº SMP | Revisão | Descrição | DATA
TODAS | 3 | Alterado para novo formato de segurança e renumerado | 2014-01-01

## Temp Audit
|  |  | STANDARD MAINTENANCE PROCEDURE | [6 empty] | SMP Nº : 0002
STATION: 2V07 |  |  | TASK SMP : MONTHLY INSPECTION OF 2V07=RF-010-TT WEISS TURNTABLE |  |  |  |  | VALIDATION / STAMP |  | TIME (min): | 36
SUB-SYSTEM: AUTOMATED CELL - ROOF INNER AND DOOR RING LH | [7 empty] | ENG |  | Created: 01/27/2023
LEDGER COMPONENTS : | [5 empty] | MAN POWER | 1 | SAFETY |  | Review:
Frequency (x/year): 12
MANDATORY PPE: |  |  |  | SPECIFIC PPE: No special PPE beyond standard for this check. |  |  | HAZARDS: Electricity, Pinch Points, Air, Robot Movement
STEP | ITEM | INSTRUCTION |  |  | HAZARD |  | SAFETY PROCEDURES |  | TOOL | PARAMETER | ACTION (min)
1 |  | Lock out robot cell. | [6 empty] | LOCK | UNABLE TO START CELL | 1
2 | 1 | Visually inspect entire Weiss turntable unit. Pay extra attention to the areas near the gear motor's connections for any damaged or exposed / fraying wires. Replace the gear motor's connections as necessary. | [6 empty] | VISUAL | GOOD CONDITION | 3
3 | 2 | Visually inspect the Weiss Turntable's gear motor, inspect the match marks on the mounting bolts and verify they're aligned. Retighten the bolts as required. | [6 empty] | VISUAL / TORQUE WRENCH | GOOD CONDITION | 5
4 | 3 | Visually inspect the Weiss Turntable's service union for any damage, loose connections, damaged cables, or exposed / fraying wires. Replace the connections as necessary. | [6 empty] | VISUAL | GOOD CONDITION | 5
5 | 4 | Visually inspect the fittings attached to the service union for escaping air. Replace fittings if necessary. | [6 empty] | VISUAL | GOOD CONDITION | 5
6 | 5 | Visually inspect lubrication level of the Weiss Turntable's gear motor. Perform oil change / lubrication procedure as required. | [6 empty] | TOOL KIT, LUBRICATION, DRAIN PAN | GOOD CONDITION / LUBRICATED | 15
7 | 6 | Visually inspect turntable unit for excessive build up, clean unit with clean rag and a plant approved solvent to remove any excessive dirt, dust, or grime from the unit. | [6 empty] | VISUAL | GOOD CONDITION | 2
8
9
10
11
12
13
|  |  | STANDARD MAINTENANCE PROCEDURE | [6 empty] | SMP Nº : 0002
STATION: 2V07 |  |  | TASK SMP : MONTHLY INSPECTION OF 2V07=RF-010-TT WEISS TURNTABLE
SUB-SYSTEM: AUTOMATED CELL - ROOF INNER AND DOOR RING LH
2
1
1
3
3
4
4
4
6
5

## Temp Audit (2)
|  |  | STANDARD MAINTENANCE PROCEDURE | [6 empty] | SMP Nº : 0002
STATION: 2V07 |  |  | TASK SMP : MONTHLY INSPECTION OF 2V07 RF-010-T1-GEO GEO FIXTURE |  |  |  |  | VALIDATION / STAMP |  | TIME (min): | 28.5
SUB-SYSTEM: AUTOMATED CELL - ROOF INNER AND DOOR RING LH | [7 empty] | ENG |  | Created: 01/27/2023
LEDGER COMPONENTS : | [5 empty] | MAN POWER | 1 | SAFETY |  | Review:
Frequency (x/year): 12
MANDATORY PPE: |  |  |  | SPECIFIC PPE: No special PPE beyond standard for this check. |  |  | HAZARDS: Electricity, Pinch Points, Air, Robot Movement
STEP | ITEM | INSTRUCTION |  |  | HAZARD |  | SAFETY PROCEDURES |  | TOOL | PARAMETER | ACTION (min)
1 |  | Visually inspect both Geo Fixtures for any damage or wear, use clean rag and a plant approved cleaning agent to remove any weld spatter from the fixture. | [6 empty] | CLEAN RAG CLEANING SOLUTION | GOOD CONDITION | 1
2 |  | Visually inspect all electrical connections on the Geo Fixture, ensure all connections are free of cuts, fraying, and exposed wires. Replace the electrical connections with identical components. | [6 empty] | VISUAL | GOOD CONDITION | 2.5
3 | 1 | Visually inspect all locator pins on the Geo Fixture and verify they are not damaged. If required, replace the locator pins with identical components. | [6 empty] | VISUAL | GOOD CONDITION | 5
4 | 2 | Visually inspect the Turck inductive and proximity sensors for any damage or wear. Replace the inductive and proximity sensors with identical components. | [6 empty] | VISUAL | GOOD CONDITION | 5
5 |  | Visually inspect the pneumatic connections and air hoses connected to the geo fixture for any leaking air or damaged connections. Replace the hoses as necessary. | [6 empty] | VISUAL | GOOD CONDITION | 5
6 | 3 | Visually inspect the clamping elements on the geo fixtures and verify that they are in proper working condition. Replace the clamping elements with identical components. | [6 empty] | VISUAL | GOOD CONDITION | 5
7 | 4 | Inspect the pneumatic cylinders for any damage or leaking air, replace the cylinder with an identical one if leaking air is found. | [6 empty] | VISUAL | GOOD CONDITION | 5
8 | 5 | Visually inspect the Welker shot pin assemblies for any damage, leaking air, loose connections, or broken pins. Replace the shot pin assembly with an identical component if substantial damage is found.
9
10
11
12
|  |  | STANDARD MAINTENANCE PROCEDURE | [6 empty] | SMP Nº : 0002
STATION: 2V07 |  |  | TASK SMP : MONTHLY INSPECTION OF 2V07 RF-010-T1-GEO GEO FIXTURE
SUB-SYSTEM: AUTOMATED CELL - ROOF INNER AND DOOR RING LH
1
2
3
2
5
4
3
1
1
5
5
4

## Temp Audit (3)
|  |  | STANDARD MAINTENANCE PROCEDURE | [6 empty] | SMP Nº : 0002
STATION: 2V07 |  |  | TASK SMP : MONTHLY INSPECTION OF 2V07 RF-010-T2-GEO GEO FIXTURE |  |  |  |  | VALIDATION / STAMP |  | TIME (min): | 37.5
SUB-SYSTEM: AUTOMATED CELL - ROOF INNER AND DOOR RING LH | [7 empty] | ENG |  | Created: 01/27/2023
LEDGER COMPONENTS : | [5 empty] | MAN POWER | 1 | SAFETY |  | Review:
Frequency (x/year): 12
MANDATORY PPE: |  |  |  | SPECIFIC PPE: No special PPE beyond standard for this check. |  |  | HAZARDS: Electricity, Pinch Points, Air, Robot Movement
STEP | ITEM | INSTRUCTION |  |  | HAZARD |  | SAFETY PROCEDURES |  | TOOL | PARAMETER | ACTION (min)
1 |  | Visually inspect the Geo Fixture for any dirt, debris, or weld spatter. Use a clean rag and a plant approved cleaning solution to remove the dirt, debris, and build up from the geo fixture. | [6 empty] | CLEAN RAG CLEANING SOLUTION | GOOD CONDITION / CLEAN | 1
2 | 1 | Visually inspect the Tunkers clamping elements located on the Geo Fixture. Look for any loose components, worn clamps, fraying or exposed wires, or other outstanding damage. If required, replace the clamping elements with identical components. | [6 empty] | VISUAL | GOOD CONDITION | 5
3 | 2 | Visually inspect the Misumi locator pins and verify they are not broken, chipped, or have any other outstanding damage. If required, replace the locator pins with identical ones. | [6 empty] | VISUAL | GOOD CONDITION | 2
4 | 3 | Visually inspect the Welker shot pins for any damage or wear, verify the shot pins are not broken, chipped, or loose. If required, replace the shot pins with identical components. | [6 empty] | VISUAL | GOOD CONDITION | 5
5 | 4 | Visually inspect the Welker shot pin cylinders located on the Geo Fixture. Listen for any sounds of escaping air, loose components, or other outstanding damage. If required, replace the Welker shot pin cylinders with identical components. | [6 empty] | VISUAL | GOOD CONDITION | 5
6 | 5 | Visually inspect the Turck inductive and proximity sensors for any damage, wear, or build up. Use a clean rag and a plant approved cleaning solution to remove any dirt, dust, or build up from the sensors. | [6 empty] | VISUAL | GOOD CONDITION | 5
7 | 6 | Visually inspect the Festo pneumatic cylinder for any sounds of leaking or escaping air. If leaking or escaping air is found, replace the cylinder with an identical cylinder. | [6 empty] | VISUAL | GOOD CONDITION | 5
8 | 7 | Visually inspect the THK linear rails and bearings for any damage or wear. If required, replace the linear rail and bearings at the same time with identical components. | [6 empty] | VISUAL | GOOD CONDITION | 7
9 |  | Restore robot cell to operational state. | [7 empty] | EQUIPMENT READY / NO ALARMS | 2.5
10
11
12
|  |  | STANDARD MAINTENANCE PROCEDURE | [6 empty] | SMP Nº : 0002
STATION: 2V07 |  |  | TASK SMP : MONTHLY INSPECTION OF 2V07 RF-010-T2-GEO GEO FIXTURE
SUB-SYSTEM: AUTOMATED CELL - ROOF INNER AND DOOR RING LH
1
2
5
5
5
4
3
3
4
6
7
5
5
7
7
7
7

## Temp Audit (5) (hidden)
|  |  | STANDARD MAINTENANCE PROCEDURE | [6 empty] | SMP Nº : 0002
STATION: 2V11 |  |  | TASK SMP : |  |  |  |  | VALIDATION / STAMP |  | TIME (min): | 0
SUB-SYSTEM: AUTOMATED CELL - BODYSIDE SUB | [7 empty] | ENG |  | Created: 11/29/2022
LEGDER COMPONENTS : | [5 empty] | MAN POWER | 1 | SAFETY |  | Review:
Frequency (x/year): 52
MANDATORY PPE: |  |  |  | SPECIFIC PPE: No special PPE beyond standard for this check. |  |  | HAZARDS: AIR, EYES
STEP | ITEM | INSTRUCTION |  |  | HAZARD |  | SAFETY PROCEDURES |  | TOOL | PARAMETER | ACTION (min)
1 | 1
2 | 2
3
4
5
6
7
8
9
10
11
12
|  |  | STANDARD MAINTENANCE PROCEDURE | [6 empty] | SMP Nº : 00002
STATION: 2V11 |  |  | TASK SMP :
SUB-SYSTEM: AUTOMATED CELL - BODYSIDE SUB
4
3
1
2

## Temp Audit (6) (hidden)
|  |  | STANDARD MAINTENANCE PROCEDURE | [6 empty] | SMP Nº : 0002
STATION: 2V11 |  |  | TASK SMP : |  |  |  |  | VALIDATION / STAMP |  | TIME (min): | 0
SUB-SYSTEM: AUTOMATED CELL - BODYSIDE SUB | [7 empty] | ENG |  | Created: 11/29/2022
LEDGER COMPONENTS : | [5 empty] | MAN POWER | 1 | SAFETY |  | Review:
Frequency (x/year): 52
MANDATORY PPE: |  |  |  | SPECIFIC PPE: No special PPE beyond standard for this check. |  |  | HAZARDS: AIR, EYES
STEP | ITEM | INSTRUCTION |  |  | HAZARD |  | SAFETY PROCEDURES |  | TOOL | PARAMETER | ACTION (min)
1 | 1
2 | 2
3 | 3
4
5
6
7
8
9
10
11
12
|  |  | STANDARD MAINTENANCE PROCEDURE | [6 empty] | SMP Nº : 00001
STATION: 2V11 |  |  | TASK SMP :
SUB-SYSTEM: AUTOMATED CELL - BODYSIDE SUB
4
3
1
2

## Temp Audit (7) (hidden)
|  |  | STANDARD MAINTENANCE PROCEDURE | [6 empty] | SMP Nº : 0002
STATION: 2V11 |  |  | TASK SMP : |  |  |  |  | VALIDATION / STAMP |  | TIME (min): | 0
SUB-SYSTEM: AUTOMATED CELL - BODYSIDE SUB | [7 empty] | ENG |  | Created: 11/29/2022
LEDGER COMPONENTS : | [5 empty] | MAN POWER | 1 | SAFETY |  | Review:
Frequency (x/year): 52
MANDATORY PPE: |  |  |  | SPECIFIC PPE: No special PPE beyond standard for this check. |  |  | HAZARDS: WATER, EYES
STEP | ITEM | INSTRUCTION |  |  | HAZARD |  | SAFETY PROCEDURES |  | TOOL | PARAMETER | ACTION (min)
1 | 1
2 | 2
3
4
5
6
7
8
9
10
11
12
|  |  | STANDARD MAINTENANCE PROCEDURE | [6 empty] | SMP Nº : 00001
STATION: 2V11 |  |  | TASK SMP :
SUB-SYSTEM: AUTOMATED CELL - BODYSIDE SUB
4
3
1
2

## Temp Audit (9) (hidden)
|  |  | STANDARD MAINTENANCE PROCEDURE | [6 empty] | SMP Nº : 0002
STATION: 2V11 |  |  | TASK SMP : |  |  |  |  | VALIDATION / STAMP |  | TIME (min): | 0
SUB-SYSTEM: AUTOMATED CELL - BODYSIDE SUB | [7 empty] | ENG |  | Created: 11/29/2022
LEDGER COMPONENTS : | [5 empty] | MAN POWER | 1 | SAFETY |  | Review:
Frequency (x/year): 52
MANDATORY PPE: |  |  |  | SPECIFIC PPE: No special PPE beyond standard for this check. |  |  | HAZARDS: ELECTRIC
STEP | ITEM | INSTRUCTION |  |  | HAZARD |  | SAFETY PROCEDURES |  | TOOL | PARAMETER | ACTION (min)
1 | 1
2 | 2
3 | 3
4
5
6
7
8
9
10
11
12
|  |  | STANDARD MAINTENANCE PROCEDURE | [6 empty] | SMP Nº : 00001
STATION: 2V11 |  |  | TASK SMP :
SUB-SYSTEM: AUTOMATED CELL - BODYSIDE SUB
3
1
2

## Temp Audit (10) (hidden)
|  |  | STANDARD MAINTENANCE PROCEDURE | [6 empty] | SMP Nº : 0002
STATION: 2V11 |  |  | TASK SMP : |  |  |  |  | VALIDATION / STAMP |  | TIME (min): | 0
SUB-SYSTEM: AUTOMATED CELL - BODYSIDE SUB | [7 empty] | ENG |  | Created: 11/29/2022
LEDGER COMPONENTS : | [5 empty] | MAN POWER | 1 | SAFETY |  | Review:
Frequency (x/year): 52
MANDATORY PPE: |  |  |  | SPECIFIC PPE: No special PPE beyond standard for this check.
STEP | ITEM | INSTRUCTION |  |  | HAZARD |  | SAFETY PROCEDURES |  | TOOL | PARAMETER | ACTION (min)
1 | 1
2 | 2
3 | 3
4 | 4
5
6
7
8
9
10
11
12
|  |  | STANDARD MAINTENANCE PROCEDURE | [6 empty] | SMP Nº : 00001
STATION: 2V11 |  |  | TASK SMP :
SUB-SYSTEM: AUTOMATED CELL - BODYSIDE SUB
3
1
2
4

## Temp Audit (11) (hidden)
|  |  | STANDARD MAINTENANCE PROCEDURE | [6 empty] | SMP Nº : 0002
STATION: 2V11 |  |  | TASK SMP : |  |  |  |  | VALIDATION / STAMP |  | TIME (min): | 0
SUB-SYSTEM: AUTOMATED CELL - BODYSIDE SUB | [7 empty] | ENG |  | Created: 11/29/2022
LEDGER COMPONENTS : | [5 empty] | MAN POWER | 1 | SAFETY |  | Review:
Frequency (x/year): 52
MANDATORY PPE: |  |  |  | SPECIFIC PPE: No special PPE beyond standard for this check. |  |  | HAZARDS: ELECTRIC
STEP | ITEM | INSTRUCTION |  |  | HAZARD |  | SAFETY PROCEDURES |  | TOOL | PARAMETER | ACTION (min)
1 | 1
2 | 2
3 | 3
4
5
6
7
8
9
10
11
12
|  |  | STANDARD MAINTENANCE PROCEDURE | [6 empty] | SMP Nº : 00001
STATION: 2V11 |  |  | TASK SMP :
SUB-SYSTEM: AUTOMATED CELL - BODYSIDE SUB
3
1
2

## Temp Audit (12) (hidden)
|  |  | STANDARD MAINTENANCE PROCEDURE | [6 empty] | SMP Nº : 0002
STATION: 2V11 |  |  | TASK SMP : |  |  |  |  | VALIDATION / STAMP |  | TIME (min): | 0
SUB-SYSTEM: AUTOMATED CELL - BODYSIDE SUB | [7 empty] | ENG |  | Created: 11/29/2022
LEGDER COMPONENTS : | [5 empty] | MAN POWER | 1 | SAFETY |  | Review:
Frequency (x/year): 12
MANDATORY PPE: |  |  |  | SPECIFIC PPE: No special PPE beyond standard for this check. |  |  | HAZARDS: ELECTRIC
STEP | ITEM | INSTRUCTION |  |  | HAZARD |  | SAFETY PROCEDURES |  | TOOL | PARAMETER | ACTION (min)
1 | 1
2 | 2
3 | 3
4
5
6
7
8
9
10
11
12
|  |  | STANDARD MAINTENANCE PROCEDURE | [6 empty] | SMP Nº : 00001
STATION: 2V11 |  |  | TASK SMP : WEEKLY INSPECTION OF OPERATOR DISPLAY PANEL
SUB-SYSTEM: AUTOMATED CELL - BODYSIDE SUB
3
1
2

## Temp Audit (8) (hidden)
|  |  | STANDARD MAINTENANCE PROCEDURE | [6 empty] | SMP Nº : 0001
STATION: 2V11 |  |  | TASK SMP : WEEKLY INSPECTION OF ABB IRC5 ROBOT CONTROLLER |  |  |  |  | VALIDATION / STAMP |  | TIME (min): | 10
SUB-SYSTEM: AUTOMATED CELL - BODYSIDE SUB | [7 empty] | ENG |  | Created: 11/29/2022
LEGDER COMPONENTS : | [5 empty] | MAN POWER | 1 | SAFETY |  | Review:
Frequency (x/year): 52
MANDATORY PPE: |  |  |  | SPECIFIC PPE: No special PPE beyond standard for this check. |  |  | HAZARDS: ELECTRICAL, WATER
STEP | ITEM | INSTRUCTION |  |  | HAZARD |  | SAFETY PROCEDURES |  | TOOL | PARAMETER | ACTION (min)
1 |  | Visually inspect the ABB IRC5 robot controller for any damage, wear, or other outstanding damage. | [6 empty] | VISUAL | GOOD CONDITION | 2
2 | 1 | Visually inspect the ABB IRC5 robot controller control panel for any missing, non-functioning, or broken pushbuttons or disconnect switches. Replace as necessary. | [7 empty] | GOOD CONDITION | 5
3 | 2 | Visually inspect the ABB IRC5 robot controller's electrical components and verify they are undamaged and operational. Replace or repair the electrical components as necessary. | [7 empty] | GOOD CONDITION | 3
4 | 3 | Visually inspect the ABB IRC5 Robot controller's fans and verify they are clean, as well as operational.
5 | 4 | Visually inspect the ABB IRC5' s Digital I/O module for any loose connections, cuts, damage, or fraying. Replace as necessary.
6 | 5 | Visually inspect the ABB IRC5' s robot controller's air preparation panel for any damage or wear. Verify the air lines are free from cuts, damage, or leaking air. Replace the air lines as necessary.
7 | 6 | Visually inspect the ABB IRC5 Robot Controller's air preparation panel filter unit. Replace the filter as necessary.
8 | 7 | Visually inspect the ABB IRC5 robot controller's digital pressure switch units. Verify they are displaying the correct pressure. Replace as necessary.
9
10
11
12
|  |  | STANDARD MAINTENANCE PROCEDURE | [6 empty] | SMP Nº : 00001
STATION: 2V11 |  |  | TASK SMP : WEEKLY INSPECTION OF MAIN WATER STAND
SUB-SYSTEM: AUTOMATED CELL - BODYSIDE SUB
4
3
1
2