## Revisões
Nº SMP | Revisão | Descrição | DATA
TODAS | 3 | Alterado para novo formato de segurança e renumerado | 2014-01-01

## Temp Audit
|  |  | STANDARD MAINTENANCE PROCEDURE | [6 empty] | SMP Nº : 00002
STATION: 2V09 |  |  | TASK SMP : QUARTERLY INSPECTION OF 2V09-V01PF1 VIN SCRIBE |  |  |  |  | VALIDATION / STAMP |  | TIME (min): | 27
SUB-SYSTEM: AUTOMATED CELL - BODYSIDE LH | [7 empty] | ENG |  | Created: 06/30/2023
LEDGER COMPONENTS : | [5 empty] | MAN POWER | 1 | SAFETY |  | Review:
Frequency (x/year): 4
MANDATORY PPE: |  |  |  | SPECIFIC PPE: No special PPE beyond standard for this check. |  |  | HAZARDS: ELECTRIC, PINCH POINTS, ROBOT MOVEMENT
STEP | ITEM | INSTRUCTION |  |  | HAZARD |  | SAFETY PROCEDURES |  | TOOL | PARAMETER | ACTION (min)
1 |  | Lock out robot cell. | [6 empty] | LOCK | UNABLE TO START CELL | 1
2 | 1 | Visually inspect the Scribe Unit for any damage or wear. Ensure that the Scribe Unit is free of any indentations, scratches, or other damage. If substantial damage is found, replace the Scribe Unit as necessary. | [6 empty] | VISUAL | GOOD CONDITION | 2
3 | 2 | Visually inspect the Scribe Unit's stylus for any damage, chipping, or other wear. If required, replace the stylus with an identical one. | [6 empty] | VISUAL | GOOD CONDITION | 2
4 |  | Visually inspect the electrical connections attached to the Date Scribe Unit. Look for any missing or loose connections, fraying or exposed wires, cuts, kinks or other damage. Replace the electrical connections as required. | [6 empty] | VISUAL | GOOD CONDITION | 2
5 | 3 | Visually inspect the VIN Scribe's clamping unit for any damage, missing components, or loose connections. If substantial damage is found, replace the clamping unit with an identical one. | [6 empty] | VISUAL | GOOD CONDITION | 2
6 | 4 | Visually inspect the pneumatic cylinders attached to the clamping unit for escaping air, loose air lines, or other outstanding damage. Replace the pneumatic cylinders with identical components. | [6 empty] | VISUAL | GOOD CONDITION | 5
7 | 5 | Visually inspect the clamp fingers for any damage, stability, and security. If the units are loose, use the appropriate sized Allen Wrench and align all match marks. | [6 empty] | ALLEN WRENCH | MATCH MARKS ALIGNED | 5
8 | 6 | Visually inspect the VIN Scribe Controller's screen for any cracks, scratches, or other outstanding damage. If necessary, replace the screen with an identical one. | [6 empty] | VISUAL | GOOD CONDITION | 2
9 | 7 | Visually inspect the VIN Scribe Controller's electrical connections. Verify all connections are secure and are free of any cuts, kinks, exposed or fraying wires. Replace the electrical connections as necessary. | [6 empty] | VISUAL | GOOD CONDITION | 2
10 | 8 | Use a clean rag and a non-abrasive cleaning solution to remove any dirt, dust, grime, or build up from the VIN Scribe Controller's Screen. | [6 empty] | CLEAN RAG / CLEANING SOLUTION | CLEAN / GOOD CONDITION | 2
11 |  | Restore robot cell to operational state. | [7 empty] | EQUIPMENT READY / NO ALARMS | 2
12
13
|  |  | STANDARD MAINTENANCE PROCEDURE | [6 empty] | SMP Nº : 00002
STATION: 2V09 |  |  | TASK SMP : QUARTERLY INSPECTION OF 2V09-V01PF1 VIN SCRIBE
SUB-SYSTEM: AUTOMATED CELL - BODYSIDE LH
1
2
3
7
7
7
6
8
4
6
5

## Temp Audit (2) (hidden)
|  |  | STANDARD MAINTENANCE PROCEDURE | [6 empty] | SMP Nº :
STATION: 2V11 |  |  | TASK SMP : |  |  |  |  | VALIDATION / STAMP |  | TIME (min): | 0
SUB-SYSTEM: AUTOMATED CELL - BODYSIDE SUB | [7 empty] | ENG |  | Created: 12/01/2022
LEDGER COMPONENTS : | [5 empty] | MAN POWER | 1 | SAFETY |  | Review:
Frequency (x/year): 12
MANDATORY PPE: |  |  |  | SPECIFIC PPE: No special PPE beyond standard for this check. |  |  | HAZARDS: Electricity, Pinch Points, Air, Robot Movement
STEP | ITEM | INSTRUCTION |  |  | HAZARD |  | SAFETY PROCEDURES |  | TOOL | PARAMETER | ACTION (min)
1
2 | 1
3 | 2
4 | 3
5 | 4
6 | 5
7 | 6
8
9
10
11
12
|  |  | STANDARD MAINTENANCE PROCEDURE | [6 empty] | SMP Nº :
STATION: |  |  | TASK SMP :
SUB-SYSTEM: AUTOMATED CELL - BODYSIDE SUB
4
3
1
2
5
6

## Temp Audit (3) (hidden)
|  |  | STANDARD MAINTENANCE PROCEDURE | [6 empty] | SMP Nº :
STATION: 2V11 |  |  | TASK SMP : |  |  |  |  | VALIDATION / STAMP |  | TIME (min): | 0
SUB-SYSTEM: AUTOMATED CELL - BODYSIDE SUB | [7 empty] | ENG |  | Created: 11/29/2022
LEDGER COMPONENTS : | [5 empty] | MAN POWER | 1 | SAFETY |  | Review:
Frequency (x/year): 12
MANDATORY PPE: |  |  |  | SPECIFIC PPE: No special PPE beyond standard for this check. |  |  | HAZARDS: Electricity, Pinch Points, Air, Robot Movement
STEP | ITEM | INSTRUCTION |  |  | HAZARD |  | SAFETY PROCEDURES |  | TOOL | PARAMETER | ACTION (min)
1 | 1
2 | 2
3 | 3
4 | 4
5 | 5
6 | 6
7 | 7
8
9
10
11
12
|  |  | STANDARD MAINTENANCE PROCEDURE | [6 empty] | SMP Nº : 00002
STATION: 2V11 |  |  | TASK SMP :
SUB-SYSTEM: AUTOMATED CELL - BODYSIDE SUB
4
3
1
2
5
6
7

## Temp Audit (4) (hidden)
|  |  | STANDARD MAINTENANCE PROCEDURE | [6 empty] | SMP Nº :
STATION: 2V11 |  |  | TASK SMP : |  |  |  |  | VALIDATION / STAMP |  | TIME (min): | 0
SUB-SYSTEM: AUTOMATED CELL - BODYSIDE SUB | [7 empty] | ENG |  | Created: 11/29/2022
LEDGER COMPONENTS : | [5 empty] | MAN POWER | 1 | SAFETY |  | Review:
Frequency (x/year): 12
MANDATORY PPE: |  |  |  | SPECIFIC PPE: No special PPE beyond standard for this check. |  |  | HAZARDS: Electricity, Pinch Points, Air, Robot Movement
STEP | ITEM | INSTRUCTION |  |  | HAZARD |  | SAFETY PROCEDURES |  | TOOL | PARAMETER | ACTION (min)
1 | 1
2 | 2
3 | 3
4
5 | 4
6 | 5
7
8
9
10
11
12
|  |  | STANDARD MAINTENANCE PROCEDURE | [6 empty] | SMP Nº : 0002
STATION: 2V11 |  |  | TASK SMP : MONTHLY INSPECTION OF V01WR1UQ54 GEO FIXTURE
SUB-SYSTEM: AUTOMATED CELL - BODYSIDE SUB
4
3
1
2
5

## Temp Audit (5) (hidden)
|  |  | STANDARD MAINTENANCE PROCEDURE | [6 empty] | SMP Nº : 0002
STATION: 2V11 |  |  | TASK SMP : |  |  |  |  | VALIDATION / STAMP |  | TIME (min): | 0
SUB-SYSTEM: AUTOMATED CELL - BODYSIDE SUB | [7 empty] | ENG |  | Created: 11/29/2022
LEGDER COMPONENTS : | [5 empty] | MAN POWER | 1 | SAFETY |  | Review:
Frequency (x/year): 52
MANDATORY PPE: |  |  |  | SPECIFIC PPE: No special PPE beyond standard for this check. |  |  | HAZARDS: AIR, EYES
STEP | ITEM | INSTRUCTION |  |  | HAZARD |  | SAFETY PROCEDURES |  | TOOL | PARAMETER | ACTION (min)
1 | 1
2 | 2
3
4
5
6
7
8
9
10
11
12
|  |  | STANDARD MAINTENANCE PROCEDURE | [6 empty] | SMP Nº : 00002
STATION: 2V11 |  |  | TASK SMP :
SUB-SYSTEM: AUTOMATED CELL - BODYSIDE SUB
4
3
1
2

## Temp Audit (6) (hidden)
|  |  | STANDARD MAINTENANCE PROCEDURE | [6 empty] | SMP Nº : 0002
STATION: 2V11 |  |  | TASK SMP : |  |  |  |  | VALIDATION / STAMP |  | TIME (min): | 0
SUB-SYSTEM: AUTOMATED CELL - BODYSIDE SUB | [7 empty] | ENG |  | Created: 11/29/2022
LEDGER COMPONENTS : | [5 empty] | MAN POWER | 1 | SAFETY |  | Review:
Frequency (x/year): 52
MANDATORY PPE: |  |  |  | SPECIFIC PPE: No special PPE beyond standard for this check. |  |  | HAZARDS: AIR, EYES
STEP | ITEM | INSTRUCTION |  |  | HAZARD |  | SAFETY PROCEDURES |  | TOOL | PARAMETER | ACTION (min)
1 | 1
2 | 2
3 | 3
4
5
6
7
8
9
10
11
12
|  |  | STANDARD MAINTENANCE PROCEDURE | [6 empty] | SMP Nº : 00001
STATION: 2V11 |  |  | TASK SMP :
SUB-SYSTEM: AUTOMATED CELL - BODYSIDE SUB
4
3
1
2

## Temp Audit (7) (hidden)
|  |  | STANDARD MAINTENANCE PROCEDURE | [6 empty] | SMP Nº : 0002
STATION: 2V11 |  |  | TASK SMP : |  |  |  |  | VALIDATION / STAMP |  | TIME (min): | 0
SUB-SYSTEM: AUTOMATED CELL - BODYSIDE SUB | [7 empty] | ENG |  | Created: 11/29/2022
LEDGER COMPONENTS : | [5 empty] | MAN POWER | 1 | SAFETY |  | Review:
Frequency (x/year): 52
MANDATORY PPE: |  |  |  | SPECIFIC PPE: No special PPE beyond standard for this check. |  |  | HAZARDS: WATER, EYES
STEP | ITEM | INSTRUCTION |  |  | HAZARD |  | SAFETY PROCEDURES |  | TOOL | PARAMETER | ACTION (min)
1 | 1
2 | 2
3
4
5
6
7
8
9
10
11
12
|  |  | STANDARD MAINTENANCE PROCEDURE | [6 empty] | SMP Nº : 00001
STATION: 2V11 |  |  | TASK SMP :
SUB-SYSTEM: AUTOMATED CELL - BODYSIDE SUB
4
3
1
2

## Temp Audit (9) (hidden)
|  |  | STANDARD MAINTENANCE PROCEDURE | [6 empty] | SMP Nº : 0002
STATION: 2V11 |  |  | TASK SMP : |  |  |  |  | VALIDATION / STAMP |  | TIME (min): | 0
SUB-SYSTEM: AUTOMATED CELL - BODYSIDE SUB | [7 empty] | ENG |  | Created: 11/29/2022
LEDGER COMPONENTS : | [5 empty] | MAN POWER | 1 | SAFETY |  | Review:
Frequency (x/year): 52
MANDATORY PPE: |  |  |  | SPECIFIC PPE: No special PPE beyond standard for this check. |  |  | HAZARDS: ELECTRIC
STEP | ITEM | INSTRUCTION |  |  | HAZARD |  | SAFETY PROCEDURES |  | TOOL | PARAMETER | ACTION (min)
1 | 1
2 | 2
3 | 3
4
5
6
7
8
9
10
11
12
|  |  | STANDARD MAINTENANCE PROCEDURE | [6 empty] | SMP Nº : 00001
STATION: 2V11 |  |  | TASK SMP :
SUB-SYSTEM: AUTOMATED CELL - BODYSIDE SUB
3
1
2

## Temp Audit (10) (hidden)
|  |  | STANDARD MAINTENANCE PROCEDURE | [6 empty] | SMP Nº : 0002
STATION: 2V11 |  |  | TASK SMP : |  |  |  |  | VALIDATION / STAMP |  | TIME (min): | 0
SUB-SYSTEM: AUTOMATED CELL - BODYSIDE SUB | [7 empty] | ENG |  | Created: 11/29/2022
LEDGER COMPONENTS : | [5 empty] | MAN POWER | 1 | SAFETY |  | Review:
Frequency (x/year): 52
MANDATORY PPE: |  |  |  | SPECIFIC PPE: No special PPE beyond standard for this check.
STEP | ITEM | INSTRUCTION |  |  | HAZARD |  | SAFETY PROCEDURES |  | TOOL | PARAMETER | ACTION (min)
1 | 1
2 | 2
3 | 3
4 | 4
5
6
7
8
9
10
11
12
|  |  | STANDARD MAINTENANCE PROCEDURE | [6 empty] | SMP Nº : 00001
STATION: 2V11 |  |  | TASK SMP :
SUB-SYSTEM: AUTOMATED CELL - BODYSIDE SUB
3
1
2
4

## Temp Audit (11) (hidden)
|  |  | STANDARD MAINTENANCE PROCEDURE | [6 empty] | SMP Nº : 0002
STATION: 2V11 |  |  | TASK SMP : |  |  |  |  | VALIDATION / STAMP |  | TIME (min): | 0
SUB-SYSTEM: AUTOMATED CELL - BODYSIDE SUB | [7 empty] | ENG |  | Created: 11/29/2022
LEDGER COMPONENTS : | [5 empty] | MAN POWER | 1 | SAFETY |  | Review:
Frequency (x/year): 52
MANDATORY PPE: |  |  |  | SPECIFIC PPE: No special PPE beyond standard for this check. |  |  | HAZARDS: ELECTRIC
STEP | ITEM | INSTRUCTION |  |  | HAZARD |  | SAFETY PROCEDURES |  | TOOL | PARAMETER | ACTION (min)
1 | 1
2 | 2
3 | 3
4
5
6
7
8
9
10
11
12
|  |  | STANDARD MAINTENANCE PROCEDURE | [6 empty] | SMP Nº : 00001
STATION: 2V11 |  |  | TASK SMP :
SUB-SYSTEM: AUTOMATED CELL - BODYSIDE SUB
3
1
2

## Temp Audit (12) (hidden)
|  |  | STANDARD MAINTENANCE PROCEDURE | [6 empty] | SMP Nº : 0002
STATION: 2V11 |  |  | TASK SMP : |  |  |  |  | VALIDATION / STAMP |  | TIME (min): | 0
SUB-SYSTEM: AUTOMATED CELL - BODYSIDE SUB | [7 empty] | ENG |  | Created: 11/29/2022
LEGDER COMPONENTS : | [5 empty] | MAN POWER | 1 | SAFETY |  | Review:
Frequency (x/year): 12
MANDATORY PPE: |  |  |  | SPECIFIC PPE: No special PPE beyond standard for this check. |  |  | HAZARDS: ELECTRIC
STEP | ITEM | INSTRUCTION |  |  | HAZARD |  | SAFETY PROCEDURES |  | TOOL | PARAMETER | ACTION (min)
1 | 1
2 | 2
3 | 3
4
5
6
7
8
9
10
11
12
|  |  | STANDARD MAINTENANCE PROCEDURE | [6 empty] | SMP Nº : 00001
STATION: 2V11 |  |  | TASK SMP : WEEKLY INSPECTION OF OPERATOR DISPLAY PANEL
SUB-SYSTEM: AUTOMATED CELL - BODYSIDE SUB
3
1
2

## Temp Audit (8) (hidden)
|  |  | STANDARD MAINTENANCE PROCEDURE | [6 empty] | SMP Nº : 0001
STATION: 2V11 |  |  | TASK SMP : WEEKLY INSPECTION OF ABB IRC5 ROBOT CONTROLLER |  |  |  |  | VALIDATION / STAMP |  | TIME (min): | 10
SUB-SYSTEM: AUTOMATED CELL - BODYSIDE SUB | [7 empty] | ENG |  | Created: 11/29/2022
LEGDER COMPONENTS : | [5 empty] | MAN POWER | 1 | SAFETY |  | Review:
Frequency (x/year): 52
MANDATORY PPE: |  |  |  | SPECIFIC PPE: No special PPE beyond standard for this check. |  |  | HAZARDS: ELECTRICAL, WATER
STEP | ITEM | INSTRUCTION |  |  | HAZARD |  | SAFETY PROCEDURES |  | TOOL | PARAMETER | ACTION (min)
1 |  | Visually inspect the ABB IRC5 robot controller for any damage, wear, or other outstanding damage. | [6 empty] | VISUAL | GOOD CONDITION | 2
2 | 1 | Visually inspect the ABB IRC5 robot controller control panel for any missing, non-functioning, or broken pushbuttons or disconnect switches. Replace as necessary. | [7 empty] | GOOD CONDITION | 5
3 | 2 | Visually inspect the ABB IRC5 robot controller's electrical components and verify they are undamaged and operational. Replace or repair the electrical components as necessary. | [7 empty] | GOOD CONDITION | 3
4 | 3 | Visually inspect the ABB IRC5 Robot controller's fans and verify they are clean, as well as operational.
5 | 4 | Visually inspect the ABB IRC5' s Digital I/O module for any loose connections, cuts, damage, or fraying. Replace as necessary.
6 | 5 | Visually inspect the ABB IRC5' s robot controller's air preparation panel for any damage or wear. Verify the air lines are free from cuts, damage, or leaking air. Replace the air lines as necessary.
7 | 6 | Visually inspect the ABB IRC5 Robot Controller's air preparation panel filter unit. Replace the filter as necessary.
8 | 7 | Visually inspect the ABB IRC5 robot controller's digital pressure switch units. Verify they are displaying the correct pressure. Replace as necessary.
9
10
11
12
|  |  | STANDARD MAINTENANCE PROCEDURE | [6 empty] | SMP Nº : 00001
STATION: 2V11 |  |  | TASK SMP : WEEKLY INSPECTION OF MAIN WATER STAND
SUB-SYSTEM: AUTOMATED CELL - BODYSIDE SUB
4
3
1
2