## Revisões
Nº SMP | Revisão | Descrição | DATA
TODAS | 3 | Alterado para novo formato de segurança e renumerado | 2014-01-01

## Temp Audit
|  |  | STANDARD MAINTENANCE PROCEDURE | [6 empty] | SMP Nº : 0003
STATION: 2V09 |  |  | TASK SMP : QUARTERLY INSPECTION OF 2V09=V01AR21UT1 BRAUER CAP CHANGER |  |  |  |  | VALIDATION / STAMP |  | TIME (min): | 58
SUB-SYSTEM: AUTOMATED CELL - BODYSIDE LH | [7 empty] | ENG |  | Created: 07/31/2023
LEDGER COMPONENTS : | [5 empty] | MAN POWER | 1 | SAFETY |  | Review:
Frequency (x/year): 4
MANDATORY PPE: |  |  |  | SPECIFIC PPE: No special PPE beyond standard for this check. |  |  | HAZARDS: Electricity, Pinch Points, Robot Movement
STEP | ITEM | INSTRUCTION |  |  | HAZARD |  | SAFETY PROCEDURES |  | TOOL | PARAMETER | ACTION (min)
1 |  | Lock out robot cell. | [6 empty] | LOCK | UNABLE TO START CELL | 1
2 | 1 | Visually inspect all electrical connections to the Brauer Cap Changer. Ensure the electrical connections are free of any cuts, exposed or fraying wires. If required, replace the electrical connections with identical ones. | [6 empty] | VISUAL | GOOD CONDITION | 3
3 | 2 | Inspect the cap collection bag. If full, empty the bag and reattach o the cap changer unit. | [6 empty] | VISUAL / TORQUE WRENCH | GOOD CONDITION | 3
4 | 3 | Visually inspect the electrode cap cartridge unit and verify the cartridge unit is full. If empty, load the cartridge with the required number of caps. | [6 empty] | VISUAL | GOOD CONDITION | 3
5 | 4 | Lubricate the gear box unit with Staburags NBU12 with 10ml of lubricant. | [6 empty] | TOOL KIT, GREASE GUN | GOOD CONDITION / LUBRICATED | 3
6 | 5 | Visually inspect the Brauer Cap Changer's digital I/O unit for any damage, loose connections, or fraying wires. If required, replace the digital I/O unit with an identical one. | [6 empty] | VISUAL | GOOD CONDITION / LUBRICATED | 3
7 | 6 | Visually inspect the Brauer Cap Changer for any dirt, dust, or other buildup. Use a clean, lint-free rag to remove the dirt from the cap changer. | [6 empty] | VISUAL | GOOD CONDITION | 15
8 | 7 | Inspect the electrode cap changing head, if damage or wear is found, disassemble the cap changing head and replace. | [6 empty] | VISUAL | GOOD CONDITION | 10
9 | 8 | Reassemble the electrode cap changing head. | [6 empty] | VISUAL | GOOD CONDITION | 10
10 | 9 | Visually inspect the holder unit for any damage or wear. Verify the mounting bolts are secured and are not loose. | [6 empty] | VISUAL | GOOD CONDITION | 2
11 | 10 | Visually inspect the electrical switch box for any damaged, broken components. If any components are found, replace them with identical ones. | [6 empty] | VISUAL | GOOD CONDITION | 3
12 |  | Restore robot cell to operational state. | [7 empty] | EQUIPMENT READY / NO ALARMS | 2
13
|  |  | STANDARD MAINTENANCE PROCEDURE | [6 empty] | SMP Nº : 0003
STATION: 2V09 |  |  | TASK SMP : QUARTERLY INSPECTION OF 2V09=V01AR21UT1 BRAUER CAP CHANGER
SUB-SYSTEM: AUTOMATED CELL - BODYSIDE LH
5
1
2
3
1
4
6
6
6
7
9
10
7
8
8

## Temp Audit (2) (hidden)
|  |  | STANDARD MAINTENANCE PROCEDURE | [6 empty] | SMP Nº :
STATION: 2V11 |  |  | TASK SMP : |  |  |  |  | VALIDATION / STAMP |  | TIME (min): | 0
SUB-SYSTEM: AUTOMATED CELL - BODYSIDE SUB | [7 empty] | ENG |  | Created: 12/01/2022
LEDGER COMPONENTS : | [5 empty] | MAN POWER | 1 | SAFETY |  | Review:
Frequency (x/year): 12
MANDATORY PPE: |  |  |  | SPECIFIC PPE: No special PPE beyond standard for this check. |  |  | HAZARDS: Electricity, Pinch Points, Air, Robot Movement
STEP | ITEM | INSTRUCTION |  |  | HAZARD |  | SAFETY PROCEDURES |  | TOOL | PARAMETER | ACTION (min)
1
2 | 1
3 | 2
4 | 3
5 | 4
6 | 5
7 | 6
8
9
10
11
12
|  |  | STANDARD MAINTENANCE PROCEDURE | [6 empty] | SMP Nº :
STATION: |  |  | TASK SMP :
SUB-SYSTEM: AUTOMATED CELL - BODYSIDE SUB
4
3
1
2
5
6

## Temp Audit (3) (hidden)
|  |  | STANDARD MAINTENANCE PROCEDURE | [6 empty] | SMP Nº :
STATION: 2V11 |  |  | TASK SMP : |  |  |  |  | VALIDATION / STAMP |  | TIME (min): | 0
SUB-SYSTEM: AUTOMATED CELL - BODYSIDE SUB | [7 empty] | ENG |  | Created: 11/29/2022
LEDGER COMPONENTS : | [5 empty] | MAN POWER | 1 | SAFETY |  | Review:
Frequency (x/year): 12
MANDATORY PPE: |  |  |  | SPECIFIC PPE: No special PPE beyond standard for this check. |  |  | HAZARDS: Electricity, Pinch Points, Air, Robot Movement
STEP | ITEM | INSTRUCTION |  |  | HAZARD |  | SAFETY PROCEDURES |  | TOOL | PARAMETER | ACTION (min)
1 | 1
2 | 2
3 | 3
4 | 4
5 | 5
6 | 6
7 | 7
8
9
10
11
12
|  |  | STANDARD MAINTENANCE PROCEDURE | [6 empty] | SMP Nº : 00002
STATION: 2V11 |  |  | TASK SMP :
SUB-SYSTEM: AUTOMATED CELL - BODYSIDE SUB
4
3
1
2
5
6
7

## Temp Audit (4) (hidden)
|  |  | STANDARD MAINTENANCE PROCEDURE | [6 empty] | SMP Nº :
STATION: 2V11 |  |  | TASK SMP : |  |  |  |  | VALIDATION / STAMP |  | TIME (min): | 0
SUB-SYSTEM: AUTOMATED CELL - BODYSIDE SUB | [7 empty] | ENG |  | Created: 11/29/2022
LEDGER COMPONENTS : | [5 empty] | MAN POWER | 1 | SAFETY |  | Review:
Frequency (x/year): 12
MANDATORY PPE: |  |  |  | SPECIFIC PPE: No special PPE beyond standard for this check. |  |  | HAZARDS: Electricity, Pinch Points, Air, Robot Movement
STEP | ITEM | INSTRUCTION |  |  | HAZARD |  | SAFETY PROCEDURES |  | TOOL | PARAMETER | ACTION (min)
1 | 1
2 | 2
3 | 3
4
5 | 4
6 | 5
7
8
9
10
11
12
|  |  | STANDARD MAINTENANCE PROCEDURE | [6 empty] | SMP Nº : 0002
STATION: 2V11 |  |  | TASK SMP : MONTHLY INSPECTION OF V01WR1UQ54 GEO FIXTURE
SUB-SYSTEM: AUTOMATED CELL - BODYSIDE SUB
4
3
1
2
5

## Temp Audit (5) (hidden)
|  |  | STANDARD MAINTENANCE PROCEDURE | [6 empty] | SMP Nº : 0002
STATION: 2V11 |  |  | TASK SMP : |  |  |  |  | VALIDATION / STAMP |  | TIME (min): | 0
SUB-SYSTEM: AUTOMATED CELL - BODYSIDE SUB | [7 empty] | ENG |  | Created: 11/29/2022
LEGDER COMPONENTS : | [5 empty] | MAN POWER | 1 | SAFETY |  | Review:
Frequency (x/year): 52
MANDATORY PPE: |  |  |  | SPECIFIC PPE: No special PPE beyond standard for this check. |  |  | HAZARDS: AIR, EYES
STEP | ITEM | INSTRUCTION |  |  | HAZARD |  | SAFETY PROCEDURES |  | TOOL | PARAMETER | ACTION (min)
1 | 1
2 | 2
3
4
5
6
7
8
9
10
11
12
|  |  | STANDARD MAINTENANCE PROCEDURE | [6 empty] | SMP Nº : 00002
STATION: 2V11 |  |  | TASK SMP :
SUB-SYSTEM: AUTOMATED CELL - BODYSIDE SUB
4
3
1
2

## Temp Audit (6) (hidden)
|  |  | STANDARD MAINTENANCE PROCEDURE | [6 empty] | SMP Nº : 0002
STATION: 2V11 |  |  | TASK SMP : |  |  |  |  | VALIDATION / STAMP |  | TIME (min): | 0
SUB-SYSTEM: AUTOMATED CELL - BODYSIDE SUB | [7 empty] | ENG |  | Created: 11/29/2022
LEDGER COMPONENTS : | [5 empty] | MAN POWER | 1 | SAFETY |  | Review:
Frequency (x/year): 52
MANDATORY PPE: |  |  |  | SPECIFIC PPE: No special PPE beyond standard for this check. |  |  | HAZARDS: AIR, EYES
STEP | ITEM | INSTRUCTION |  |  | HAZARD |  | SAFETY PROCEDURES |  | TOOL | PARAMETER | ACTION (min)
1 | 1
2 | 2
3 | 3
4
5
6
7
8
9
10
11
12
|  |  | STANDARD MAINTENANCE PROCEDURE | [6 empty] | SMP Nº : 00001
STATION: 2V11 |  |  | TASK SMP :
SUB-SYSTEM: AUTOMATED CELL - BODYSIDE SUB
4
3
1
2

## Temp Audit (7) (hidden)
|  |  | STANDARD MAINTENANCE PROCEDURE | [6 empty] | SMP Nº : 0002
STATION: 2V11 |  |  | TASK SMP : |  |  |  |  | VALIDATION / STAMP |  | TIME (min): | 0
SUB-SYSTEM: AUTOMATED CELL - BODYSIDE SUB | [7 empty] | ENG |  | Created: 11/29/2022
LEDGER COMPONENTS : | [5 empty] | MAN POWER | 1 | SAFETY |  | Review:
Frequency (x/year): 52
MANDATORY PPE: |  |  |  | SPECIFIC PPE: No special PPE beyond standard for this check. |  |  | HAZARDS: WATER, EYES
STEP | ITEM | INSTRUCTION |  |  | HAZARD |  | SAFETY PROCEDURES |  | TOOL | PARAMETER | ACTION (min)
1 | 1
2 | 2
3
4
5
6
7
8
9
10
11
12
|  |  | STANDARD MAINTENANCE PROCEDURE | [6 empty] | SMP Nº : 00001
STATION: 2V11 |  |  | TASK SMP :
SUB-SYSTEM: AUTOMATED CELL - BODYSIDE SUB
4
3
1
2

## Temp Audit (9) (hidden)
|  |  | STANDARD MAINTENANCE PROCEDURE | [6 empty] | SMP Nº : 0002
STATION: 2V11 |  |  | TASK SMP : |  |  |  |  | VALIDATION / STAMP |  | TIME (min): | 0
SUB-SYSTEM: AUTOMATED CELL - BODYSIDE SUB | [7 empty] | ENG |  | Created: 11/29/2022
LEDGER COMPONENTS : | [5 empty] | MAN POWER | 1 | SAFETY |  | Review:
Frequency (x/year): 52
MANDATORY PPE: |  |  |  | SPECIFIC PPE: No special PPE beyond standard for this check. |  |  | HAZARDS: ELECTRIC
STEP | ITEM | INSTRUCTION |  |  | HAZARD |  | SAFETY PROCEDURES |  | TOOL | PARAMETER | ACTION (min)
1 | 1
2 | 2
3 | 3
4
5
6
7
8
9
10
11
12
|  |  | STANDARD MAINTENANCE PROCEDURE | [6 empty] | SMP Nº : 00001
STATION: 2V11 |  |  | TASK SMP :
SUB-SYSTEM: AUTOMATED CELL - BODYSIDE SUB
3
1
2

## Temp Audit (10) (hidden)
|  |  | STANDARD MAINTENANCE PROCEDURE | [6 empty] | SMP Nº : 0002
STATION: 2V11 |  |  | TASK SMP : |  |  |  |  | VALIDATION / STAMP |  | TIME (min): | 0
SUB-SYSTEM: AUTOMATED CELL - BODYSIDE SUB | [7 empty] | ENG |  | Created: 11/29/2022
LEDGER COMPONENTS : | [5 empty] | MAN POWER | 1 | SAFETY |  | Review:
Frequency (x/year): 52
MANDATORY PPE: |  |  |  | SPECIFIC PPE: No special PPE beyond standard for this check.
STEP | ITEM | INSTRUCTION |  |  | HAZARD |  | SAFETY PROCEDURES |  | TOOL | PARAMETER | ACTION (min)
1 | 1
2 | 2
3 | 3
4 | 4
5
6
7
8
9
10
11
12
|  |  | STANDARD MAINTENANCE PROCEDURE | [6 empty] | SMP Nº : 00001
STATION: 2V11 |  |  | TASK SMP :
SUB-SYSTEM: AUTOMATED CELL - BODYSIDE SUB
3
1
2
4

## Temp Audit (11) (hidden)
|  |  | STANDARD MAINTENANCE PROCEDURE | [6 empty] | SMP Nº : 0002
STATION: 2V11 |  |  | TASK SMP : |  |  |  |  | VALIDATION / STAMP |  | TIME (min): | 0
SUB-SYSTEM: AUTOMATED CELL - BODYSIDE SUB | [7 empty] | ENG |  | Created: 11/29/2022
LEDGER COMPONENTS : | [5 empty] | MAN POWER | 1 | SAFETY |  | Review:
Frequency (x/year): 52
MANDATORY PPE: |  |  |  | SPECIFIC PPE: No special PPE beyond standard for this check. |  |  | HAZARDS: ELECTRIC
STEP | ITEM | INSTRUCTION |  |  | HAZARD |  | SAFETY PROCEDURES |  | TOOL | PARAMETER | ACTION (min)
1 | 1
2 | 2
3 | 3
4
5
6
7
8
9
10
11
12
|  |  | STANDARD MAINTENANCE PROCEDURE | [6 empty] | SMP Nº : 00001
STATION: 2V11 |  |  | TASK SMP :
SUB-SYSTEM: AUTOMATED CELL - BODYSIDE SUB
3
1
2

## Temp Audit (12) (hidden)
|  |  | STANDARD MAINTENANCE PROCEDURE | [6 empty] | SMP Nº : 0002
STATION: 2V11 |  |  | TASK SMP : |  |  |  |  | VALIDATION / STAMP |  | TIME (min): | 0
SUB-SYSTEM: AUTOMATED CELL - BODYSIDE SUB | [7 empty] | ENG |  | Created: 11/29/2022
LEGDER COMPONENTS : | [5 empty] | MAN POWER | 1 | SAFETY |  | Review:
Frequency (x/year): 12
MANDATORY PPE: |  |  |  | SPECIFIC PPE: No special PPE beyond standard for this check. |  |  | HAZARDS: ELECTRIC
STEP | ITEM | INSTRUCTION |  |  | HAZARD |  | SAFETY PROCEDURES |  | TOOL | PARAMETER | ACTION (min)
1 | 1
2 | 2
3 | 3
4
5
6
7
8
9
10
11
12
|  |  | STANDARD MAINTENANCE PROCEDURE | [6 empty] | SMP Nº : 00001
STATION: 2V11 |  |  | TASK SMP : WEEKLY INSPECTION OF OPERATOR DISPLAY PANEL
SUB-SYSTEM: AUTOMATED CELL - BODYSIDE SUB
3
1
2

## Temp Audit (8) (hidden)
|  |  | STANDARD MAINTENANCE PROCEDURE | [6 empty] | SMP Nº : 0001
STATION: 2V11 |  |  | TASK SMP : WEEKLY INSPECTION OF ABB IRC5 ROBOT CONTROLLER |  |  |  |  | VALIDATION / STAMP |  | TIME (min): | 10
SUB-SYSTEM: AUTOMATED CELL - BODYSIDE SUB | [7 empty] | ENG |  | Created: 11/29/2022
LEGDER COMPONENTS : | [5 empty] | MAN POWER | 1 | SAFETY |  | Review:
Frequency (x/year): 52
MANDATORY PPE: |  |  |  | SPECIFIC PPE: No special PPE beyond standard for this check. |  |  | HAZARDS: ELECTRICAL, WATER
STEP | ITEM | INSTRUCTION |  |  | HAZARD |  | SAFETY PROCEDURES |  | TOOL | PARAMETER | ACTION (min)
1 |  | Visually inspect the ABB IRC5 robot controller for any damage, wear, or other outstanding damage. | [6 empty] | VISUAL | GOOD CONDITION | 2
2 | 1 | Visually inspect the ABB IRC5 robot controller control panel for any missing, non-functioning, or broken pushbuttons or disconnect switches. Replace as necessary. | [7 empty] | GOOD CONDITION | 5
3 | 2 | Visually inspect the ABB IRC5 robot controller's electrical components and verify they are undamaged and operational. Replace or repair the electrical components as necessary. | [7 empty] | GOOD CONDITION | 3
4 | 3 | Visually inspect the ABB IRC5 Robot controller's fans and verify they are clean, as well as operational.
5 | 4 | Visually inspect the ABB IRC5' s Digital I/O module for any loose connections, cuts, damage, or fraying. Replace as necessary.
6 | 5 | Visually inspect the ABB IRC5' s robot controller's air preparation panel for any damage or wear. Verify the air lines are free from cuts, damage, or leaking air. Replace the air lines as necessary.
7 | 6 | Visually inspect the ABB IRC5 Robot Controller's air preparation panel filter unit. Replace the filter as necessary.
8 | 7 | Visually inspect the ABB IRC5 robot controller's digital pressure switch units. Verify they are displaying the correct pressure. Replace as necessary.
9
10
11
12
|  |  | STANDARD MAINTENANCE PROCEDURE | [6 empty] | SMP Nº : 00001
STATION: 2V11 |  |  | TASK SMP : WEEKLY INSPECTION OF MAIN WATER STAND
SUB-SYSTEM: AUTOMATED CELL - BODYSIDE SUB
4
3
1
2