## Revisões
Nº SMP | Revisão | Descrição | DATA
TODAS | 3 | Alterado para novo formato de segurança e renumerado | 2014-01-01

## Temp Audit
|  |  | STANDARD MAINTENANCE PROCEDURE | [6 empty] | SMP Nº : 0005
STATION: 2V09 |  |  | TASK SMP : MONTHLY INSPECTION OF 2V09=V01GL2UQ51 GEO FIXTURE |  |  |  |  | VALIDATION / STAMP |  | TIME (min): | 28
SUB-SYSTEM: AUTOMATED CELL - BODYSIDE LH | [7 empty] | ENG |  | Created: 07/31/2023
LEDGER COMPONENTS : | [5 empty] | MAN POWER | 1 | SAFETY |  | Review:
Frequency (x/year): 12
MANDATORY PPE: |  |  |  | SPECIFIC PPE: No special PPE beyond standard for this check. |  |  | HAZARDS: Electricity, Pinch Points, Air, Robot Movement
STEP | ITEM | INSTRUCTION |  |  | HAZARD |  | SAFETY PROCEDURES |  | TOOL | PARAMETER | ACTION (min)
1 |  | Lock out robot cell. | [6 empty] | LOCK | UNABLE TO START CELL | 1
2 |  | Visually inspect all electrical connections on the Geo Fixture, ensure all connections are free of cuts, fraying, and exposed wires. Replace the electrical connections with identical components. | [6 empty] | VISUAL | GOOD CONDITION | 3
3 | 1 | Visually inspect all locator pins on the Geo Fixture and verify they are not damaged. If required, replace the locator pins with identical components. | [6 empty] | VISUAL | GOOD CONDITION | 5
4 | 2 | Visually inspect the Turck inductive and proximity sensors for any damage or wear. Replace the inductive and proximity sensors with identical components. | [6 empty] | VISUAL | GOOD CONDITION | 5
5 | 3 | Visually inspect the pneumatic connections and air hoses connected to the geo fixture for any leaking air or damaged connections. Replace the hoses as necessary. | [6 empty] | VISUAL | GOOD CONDITION | 5
6 | 4 | Visually inspect the clamping elements on the geo fixture and verify that they are in proper working condition. Replace the clamping elements with identical components. | [6 empty] | VISUAL | GOOD CONDITION | 2.5
7 | 5 | Visually inspect the Welker Shot Pin Cylinders for any damage, leaking or escaping air, missing connections, or other damage. Replace the Shot Pin Cylinders with identical ones. | [6 empty] | VISUAL | GOOD CONDITION | 2
8 | 6 | Visually inspect the pneumatic cylinders for any damage, leaking or escaping air, missing connections, or other damage. Replace the cylinder with identical ones. | [6 empty] | VISUAL | GOOD CONDITION | 2
9 |  | Restore robot cell to operational state. | [7 empty] | EQUIPMENT READY / NO ALARMS | 2.5
10
11
12
13
|  |  | STANDARD MAINTENANCE PROCEDURE | [6 empty] | SMP Nº : 0005
STATION: 2V09 |  |  | TASK SMP : MONTHLY INSPECTION OF 2V09=V01GL2UQ51 GEO FIXTURE
SUB-SYSTEM: AUTOMATED CELL - BODYSIDE LH
3
4
4
3
3
3
2
4
4
4
2
2
4
4
4
5
4
4
2
4
4
5
2
4
2
2
6
4
4
5
6
4
4
4
5
6
2
4
4

## Temp Audit (5) (hidden)
|  |  | STANDARD MAINTENANCE PROCEDURE | [6 empty] | SMP Nº : 0002
STATION: 2V11 |  |  | TASK SMP : |  |  |  |  | VALIDATION / STAMP |  | TIME (min): | 0
SUB-SYSTEM: AUTOMATED CELL - BODYSIDE SUB | [7 empty] | ENG |  | Created: 11/29/2022
LEGDER COMPONENTS : | [5 empty] | MAN POWER | 1 | SAFETY |  | Review:
Frequency (x/year): 52
MANDATORY PPE: |  |  |  | SPECIFIC PPE: No special PPE beyond standard for this check. |  |  | HAZARDS: AIR, EYES
STEP | ITEM | INSTRUCTION |  |  | HAZARD |  | SAFETY PROCEDURES |  | TOOL | PARAMETER | ACTION (min)
1 | 1
2 | 2
3
4
5
6
7
8
9
10
11
12
|  |  | STANDARD MAINTENANCE PROCEDURE | [6 empty] | SMP Nº : 00002
STATION: 2V11 |  |  | TASK SMP :
SUB-SYSTEM: AUTOMATED CELL - BODYSIDE SUB
4
3
1
2

## Temp Audit (6) (hidden)
|  |  | STANDARD MAINTENANCE PROCEDURE | [6 empty] | SMP Nº : 0002
STATION: 2V11 |  |  | TASK SMP : |  |  |  |  | VALIDATION / STAMP |  | TIME (min): | 0
SUB-SYSTEM: AUTOMATED CELL - BODYSIDE SUB | [7 empty] | ENG |  | Created: 11/29/2022
LEDGER COMPONENTS : | [5 empty] | MAN POWER | 1 | SAFETY |  | Review:
Frequency (x/year): 52
MANDATORY PPE: |  |  |  | SPECIFIC PPE: No special PPE beyond standard for this check. |  |  | HAZARDS: AIR, EYES
STEP | ITEM | INSTRUCTION |  |  | HAZARD |  | SAFETY PROCEDURES |  | TOOL | PARAMETER | ACTION (min)
1 | 1
2 | 2
3 | 3
4
5
6
7
8
9
10
11
12
|  |  | STANDARD MAINTENANCE PROCEDURE | [6 empty] | SMP Nº : 00001
STATION: 2V11 |  |  | TASK SMP :
SUB-SYSTEM: AUTOMATED CELL - BODYSIDE SUB
4
3
1
2

## Temp Audit (7) (hidden)
|  |  | STANDARD MAINTENANCE PROCEDURE | [6 empty] | SMP Nº : 0002
STATION: 2V11 |  |  | TASK SMP : |  |  |  |  | VALIDATION / STAMP |  | TIME (min): | 0
SUB-SYSTEM: AUTOMATED CELL - BODYSIDE SUB | [7 empty] | ENG |  | Created: 11/29/2022
LEDGER COMPONENTS : | [5 empty] | MAN POWER | 1 | SAFETY |  | Review:
Frequency (x/year): 52
MANDATORY PPE: |  |  |  | SPECIFIC PPE: No special PPE beyond standard for this check. |  |  | HAZARDS: WATER, EYES
STEP | ITEM | INSTRUCTION |  |  | HAZARD |  | SAFETY PROCEDURES |  | TOOL | PARAMETER | ACTION (min)
1 | 1
2 | 2
3
4
5
6
7
8
9
10
11
12
|  |  | STANDARD MAINTENANCE PROCEDURE | [6 empty] | SMP Nº : 00001
STATION: 2V11 |  |  | TASK SMP :
SUB-SYSTEM: AUTOMATED CELL - BODYSIDE SUB
4
3
1
2

## Temp Audit (9) (hidden)
|  |  | STANDARD MAINTENANCE PROCEDURE | [6 empty] | SMP Nº : 0002
STATION: 2V11 |  |  | TASK SMP : |  |  |  |  | VALIDATION / STAMP |  | TIME (min): | 0
SUB-SYSTEM: AUTOMATED CELL - BODYSIDE SUB | [7 empty] | ENG |  | Created: 11/29/2022
LEDGER COMPONENTS : | [5 empty] | MAN POWER | 1 | SAFETY |  | Review:
Frequency (x/year): 52
MANDATORY PPE: |  |  |  | SPECIFIC PPE: No special PPE beyond standard for this check. |  |  | HAZARDS: ELECTRIC
STEP | ITEM | INSTRUCTION |  |  | HAZARD |  | SAFETY PROCEDURES |  | TOOL | PARAMETER | ACTION (min)
1 | 1
2 | 2
3 | 3
4
5
6
7
8
9
10
11
12
|  |  | STANDARD MAINTENANCE PROCEDURE | [6 empty] | SMP Nº : 00001
STATION: 2V11 |  |  | TASK SMP :
SUB-SYSTEM: AUTOMATED CELL - BODYSIDE SUB
3
1
2

## Temp Audit (10) (hidden)
|  |  | STANDARD MAINTENANCE PROCEDURE | [6 empty] | SMP Nº : 0002
STATION: 2V11 |  |  | TASK SMP : |  |  |  |  | VALIDATION / STAMP |  | TIME (min): | 0
SUB-SYSTEM: AUTOMATED CELL - BODYSIDE SUB | [7 empty] | ENG |  | Created: 11/29/2022
LEDGER COMPONENTS : | [5 empty] | MAN POWER | 1 | SAFETY |  | Review:
Frequency (x/year): 52
MANDATORY PPE: |  |  |  | SPECIFIC PPE: No special PPE beyond standard for this check.
STEP | ITEM | INSTRUCTION |  |  | HAZARD |  | SAFETY PROCEDURES |  | TOOL | PARAMETER | ACTION (min)
1 | 1
2 | 2
3 | 3
4 | 4
5
6
7
8
9
10
11
12
|  |  | STANDARD MAINTENANCE PROCEDURE | [6 empty] | SMP Nº : 00001
STATION: 2V11 |  |  | TASK SMP :
SUB-SYSTEM: AUTOMATED CELL - BODYSIDE SUB
3
1
2
4

## Temp Audit (11) (hidden)
|  |  | STANDARD MAINTENANCE PROCEDURE | [6 empty] | SMP Nº : 0002
STATION: 2V11 |  |  | TASK SMP : |  |  |  |  | VALIDATION / STAMP |  | TIME (min): | 0
SUB-SYSTEM: AUTOMATED CELL - BODYSIDE SUB | [7 empty] | ENG |  | Created: 11/29/2022
LEDGER COMPONENTS : | [5 empty] | MAN POWER | 1 | SAFETY |  | Review:
Frequency (x/year): 52
MANDATORY PPE: |  |  |  | SPECIFIC PPE: No special PPE beyond standard for this check. |  |  | HAZARDS: ELECTRIC
STEP | ITEM | INSTRUCTION |  |  | HAZARD |  | SAFETY PROCEDURES |  | TOOL | PARAMETER | ACTION (min)
1 | 1
2 | 2
3 | 3
4
5
6
7
8
9
10
11
12
|  |  | STANDARD MAINTENANCE PROCEDURE | [6 empty] | SMP Nº : 00001
STATION: 2V11 |  |  | TASK SMP :
SUB-SYSTEM: AUTOMATED CELL - BODYSIDE SUB
3
1
2

## Temp Audit (12) (hidden)
|  |  | STANDARD MAINTENANCE PROCEDURE | [6 empty] | SMP Nº : 0002
STATION: 2V11 |  |  | TASK SMP : |  |  |  |  | VALIDATION / STAMP |  | TIME (min): | 0
SUB-SYSTEM: AUTOMATED CELL - BODYSIDE SUB | [7 empty] | ENG |  | Created: 11/29/2022
LEGDER COMPONENTS : | [5 empty] | MAN POWER | 1 | SAFETY |  | Review:
Frequency (x/year): 12
MANDATORY PPE: |  |  |  | SPECIFIC PPE: No special PPE beyond standard for this check. |  |  | HAZARDS: ELECTRIC
STEP | ITEM | INSTRUCTION |  |  | HAZARD |  | SAFETY PROCEDURES |  | TOOL | PARAMETER | ACTION (min)
1 | 1
2 | 2
3 | 3
4
5
6
7
8
9
10
11
12
|  |  | STANDARD MAINTENANCE PROCEDURE | [6 empty] | SMP Nº : 00001
STATION: 2V11 |  |  | TASK SMP : WEEKLY INSPECTION OF OPERATOR DISPLAY PANEL
SUB-SYSTEM: AUTOMATED CELL - BODYSIDE SUB
3
1
2

## Temp Audit (8) (hidden)
|  |  | STANDARD MAINTENANCE PROCEDURE | [6 empty] | SMP Nº : 0001
STATION: 2V11 |  |  | TASK SMP : WEEKLY INSPECTION OF ABB IRC5 ROBOT CONTROLLER |  |  |  |  | VALIDATION / STAMP |  | TIME (min): | 10
SUB-SYSTEM: AUTOMATED CELL - BODYSIDE SUB | [7 empty] | ENG |  | Created: 11/29/2022
LEGDER COMPONENTS : | [5 empty] | MAN POWER | 1 | SAFETY |  | Review:
Frequency (x/year): 52
MANDATORY PPE: |  |  |  | SPECIFIC PPE: No special PPE beyond standard for this check. |  |  | HAZARDS: ELECTRICAL, WATER
STEP | ITEM | INSTRUCTION |  |  | HAZARD |  | SAFETY PROCEDURES |  | TOOL | PARAMETER | ACTION (min)
1 |  | Visually inspect the ABB IRC5 robot controller for any damage, wear, or other outstanding damage. | [6 empty] | VISUAL | GOOD CONDITION | 2
2 | 1 | Visually inspect the ABB IRC5 robot controller control panel for any missing, non-functioning, or broken pushbuttons or disconnect switches. Replace as necessary. | [7 empty] | GOOD CONDITION | 5
3 | 2 | Visually inspect the ABB IRC5 robot controller's electrical components and verify they are undamaged and operational. Replace or repair the electrical components as necessary. | [7 empty] | GOOD CONDITION | 3
4 | 3 | Visually inspect the ABB IRC5 Robot controller's fans and verify they are clean, as well as operational.
5 | 4 | Visually inspect the ABB IRC5' s Digital I/O module for any loose connections, cuts, damage, or fraying. Replace as necessary.
6 | 5 | Visually inspect the ABB IRC5' s robot controller's air preparation panel for any damage or wear. Verify the air lines are free from cuts, damage, or leaking air. Replace the air lines as necessary.
7 | 6 | Visually inspect the ABB IRC5 Robot Controller's air preparation panel filter unit. Replace the filter as necessary.
8 | 7 | Visually inspect the ABB IRC5 robot controller's digital pressure switch units. Verify they are displaying the correct pressure. Replace as necessary.
9
10
11
12
|  |  | STANDARD MAINTENANCE PROCEDURE | [6 empty] | SMP Nº : 00001
STATION: 2V11 |  |  | TASK SMP : WEEKLY INSPECTION OF MAIN WATER STAND
SUB-SYSTEM: AUTOMATED CELL - BODYSIDE SUB
4
3
1
2