## Revisões
Nº SMP | Revisão | Descrição | DATA
TODAS | 3 | Alterado para novo formato de segurança e renumerado | 2014-01-01

## Temp Audit
|  |  | STANDARD MAINTENANCE PROCEDURE | [6 empty] | SMP Nº : 0006
STATION: 2V09 |  |  | TASK SMP : QUARTERLY INSPECTION OF 2V09=V01UQ54 VISION HOLDING FIXTURE |  |  |  |  | VALIDATION / STAMP |  | TIME (min): | 17
SUB-SYSTEM: AUTOMATED CELL - BODYSIDE LH | [7 empty] | ENG |  | Created: 08/01/2023
LEDGER COMPONENTS : | [5 empty] | MAN POWER | 1 | SAFETY |  | Review:
Frequency (x/year): 4
MANDATORY PPE: |  |  |  | SPECIFIC PPE: No special PPE beyond standard for this check. |  |  | HAZARDS: Electricity, Pinch Points, Robot Movement
STEP | ITEM | INSTRUCTION |  |  | HAZARD |  | SAFETY PROCEDURES |  | TOOL | PARAMETER | ACTION (min)
1 |  | Lock out robot cell. | [6 empty] | LOCK | UNABLE TO START CELL | 1
2 |  | Visually inspect all electrical connections on the Vision Holding Fixture. Verify that there are no exposed or fraying wires, cuts, kinks, or other damage. Replace the electrical connections with identical ones if necessary. | [6 empty] | VISUAL | GOOD CONDITION | 2
3 | 1 | Visually inspect the clamping elements for any damage or wear. If substantial damage is found, replace the clamping unit with an identical component. | [6 empty] | VISUAL | GOOD CONDITION | 2
4 | 2 | Visually inspect the clamping element's pneumatic cylinders for any damage or escaping air. If any damage is found, replace the pneumatic cylinder with an identical component. | [6 empty] | VISUAL | GOOD CONDITION | 2
5 | 3 | Visually inspect the Vision Holding Fixture's locating pins for any chipped, damaged, or broken pins. Replace any broken pins with an identical one. | [6 empty] | VISUAL | GOOD CONDITION | 2
6 | 4 | Visually inspect the proximity and inductive sensors for any damage or wear. If any damage is found, replace the switches with an identical component. | [6 empty] | VISUAL | GOOD CONDITION | 2
7 | 5 | Visually inspect the Welker Shot Pin Cylinders for any damage, leaking or escaping air, missing connections, or other damage. Replace the Shot Pin Cylinders with identical ones. | [6 empty] | VISUAL | GOOD CONDITION | 2
8 |  | Remove any dirt, dust, debris, or other build up from the Vision Holding Fixture by using a clean rag and a plant approved cleaning solution. | [6 empty] | CLEAN RAG / CLEANING SOLUTION | CLEAN / GOOD CONDITION | 2
9 |  | Restore robot cell to operational state. | [7 empty] | EQUIPMENT READY / NO ALARMS | 2
10
11
12
13
|  |  | STANDARD MAINTENANCE PROCEDURE | [6 empty] | SMP Nº : 0006
STATION: 2V09 |  |  | TASK SMP : QUARTERLY INSPECTION OF 2V09=V01UQ54 VISION HOLDING FIXTURE
SUB-SYSTEM: AUTOMATED CELL - BODYSIDE LH
2
1
1
2
1
1
4
5
3
2
2
1
1
1
2
2
1
2
1
2
1
1
1
2
1
1
3
4
5
5
4
1
4
1
2
4
1
2

## Temp Audit (2) (hidden)
|  |  | STANDARD MAINTENANCE PROCEDURE | [6 empty] | SMP Nº :
STATION: 2V11 |  |  | TASK SMP : |  |  |  |  | VALIDATION / STAMP |  | TIME (min): | 0
SUB-SYSTEM: AUTOMATED CELL - BODYSIDE SUB | [7 empty] | ENG |  | Created: 12/01/2022
LEDGER COMPONENTS : | [5 empty] | MAN POWER | 1 | SAFETY |  | Review:
Frequency (x/year): 12
MANDATORY PPE: |  |  |  | SPECIFIC PPE: No special PPE beyond standard for this check. |  |  | HAZARDS: Electricity, Pinch Points, Air, Robot Movement
STEP | ITEM | INSTRUCTION |  |  | HAZARD |  | SAFETY PROCEDURES |  | TOOL | PARAMETER | ACTION (min)
1
2 | 1
3 | 2
4 | 3
5 | 4
6 | 5
7 | 6
8
9
10
11
12
|  |  | STANDARD MAINTENANCE PROCEDURE | [6 empty] | SMP Nº :
STATION: |  |  | TASK SMP :
SUB-SYSTEM: AUTOMATED CELL - BODYSIDE SUB
4
3
1
2
5
6

## Temp Audit (3) (hidden)
|  |  | STANDARD MAINTENANCE PROCEDURE | [6 empty] | SMP Nº :
STATION: 2V11 |  |  | TASK SMP : |  |  |  |  | VALIDATION / STAMP |  | TIME (min): | 0
SUB-SYSTEM: AUTOMATED CELL - BODYSIDE SUB | [7 empty] | ENG |  | Created: 11/29/2022
LEDGER COMPONENTS : | [5 empty] | MAN POWER | 1 | SAFETY |  | Review:
Frequency (x/year): 12
MANDATORY PPE: |  |  |  | SPECIFIC PPE: No special PPE beyond standard for this check. |  |  | HAZARDS: Electricity, Pinch Points, Air, Robot Movement
STEP | ITEM | INSTRUCTION |  |  | HAZARD |  | SAFETY PROCEDURES |  | TOOL | PARAMETER | ACTION (min)
1 | 1
2 | 2
3 | 3
4 | 4
5 | 5
6 | 6
7 | 7
8
9
10
11
12
|  |  | STANDARD MAINTENANCE PROCEDURE | [6 empty] | SMP Nº : 00002
STATION: 2V11 |  |  | TASK SMP :
SUB-SYSTEM: AUTOMATED CELL - BODYSIDE SUB
4
3
1
2
5
6
7

## Temp Audit (4) (hidden)
|  |  | STANDARD MAINTENANCE PROCEDURE | [6 empty] | SMP Nº :
STATION: 2V11 |  |  | TASK SMP : |  |  |  |  | VALIDATION / STAMP |  | TIME (min): | 0
SUB-SYSTEM: AUTOMATED CELL - BODYSIDE SUB | [7 empty] | ENG |  | Created: 11/29/2022
LEDGER COMPONENTS : | [5 empty] | MAN POWER | 1 | SAFETY |  | Review:
Frequency (x/year): 12
MANDATORY PPE: |  |  |  | SPECIFIC PPE: No special PPE beyond standard for this check. |  |  | HAZARDS: Electricity, Pinch Points, Air, Robot Movement
STEP | ITEM | INSTRUCTION |  |  | HAZARD |  | SAFETY PROCEDURES |  | TOOL | PARAMETER | ACTION (min)
1 | 1
2 | 2
3 | 3
4
5 | 4
6 | 5
7
8
9
10
11
12
|  |  | STANDARD MAINTENANCE PROCEDURE | [6 empty] | SMP Nº : 0002
STATION: 2V11 |  |  | TASK SMP : MONTHLY INSPECTION OF V01WR1UQ54 GEO FIXTURE
SUB-SYSTEM: AUTOMATED CELL - BODYSIDE SUB
4
3
1
2
5

## Temp Audit (5) (hidden)
|  |  | STANDARD MAINTENANCE PROCEDURE | [6 empty] | SMP Nº : 0002
STATION: 2V11 |  |  | TASK SMP : |  |  |  |  | VALIDATION / STAMP |  | TIME (min): | 0
SUB-SYSTEM: AUTOMATED CELL - BODYSIDE SUB | [7 empty] | ENG |  | Created: 11/29/2022
LEGDER COMPONENTS : | [5 empty] | MAN POWER | 1 | SAFETY |  | Review:
Frequency (x/year): 52
MANDATORY PPE: |  |  |  | SPECIFIC PPE: No special PPE beyond standard for this check. |  |  | HAZARDS: AIR, EYES
STEP | ITEM | INSTRUCTION |  |  | HAZARD |  | SAFETY PROCEDURES |  | TOOL | PARAMETER | ACTION (min)
1 | 1
2 | 2
3
4
5
6
7
8
9
10
11
12
|  |  | STANDARD MAINTENANCE PROCEDURE | [6 empty] | SMP Nº : 00002
STATION: 2V11 |  |  | TASK SMP :
SUB-SYSTEM: AUTOMATED CELL - BODYSIDE SUB
4
3
1
2

## Temp Audit (6) (hidden)
|  |  | STANDARD MAINTENANCE PROCEDURE | [6 empty] | SMP Nº : 0002
STATION: 2V11 |  |  | TASK SMP : |  |  |  |  | VALIDATION / STAMP |  | TIME (min): | 0
SUB-SYSTEM: AUTOMATED CELL - BODYSIDE SUB | [7 empty] | ENG |  | Created: 11/29/2022
LEDGER COMPONENTS : | [5 empty] | MAN POWER | 1 | SAFETY |  | Review:
Frequency (x/year): 52
MANDATORY PPE: |  |  |  | SPECIFIC PPE: No special PPE beyond standard for this check. |  |  | HAZARDS: AIR, EYES
STEP | ITEM | INSTRUCTION |  |  | HAZARD |  | SAFETY PROCEDURES |  | TOOL | PARAMETER | ACTION (min)
1 | 1
2 | 2
3 | 3
4
5
6
7
8
9
10
11
12
|  |  | STANDARD MAINTENANCE PROCEDURE | [6 empty] | SMP Nº : 00001
STATION: 2V11 |  |  | TASK SMP :
SUB-SYSTEM: AUTOMATED CELL - BODYSIDE SUB
4
3
1
2

## Temp Audit (7) (hidden)
|  |  | STANDARD MAINTENANCE PROCEDURE | [6 empty] | SMP Nº : 0002
STATION: 2V11 |  |  | TASK SMP : |  |  |  |  | VALIDATION / STAMP |  | TIME (min): | 0
SUB-SYSTEM: AUTOMATED CELL - BODYSIDE SUB | [7 empty] | ENG |  | Created: 11/29/2022
LEDGER COMPONENTS : | [5 empty] | MAN POWER | 1 | SAFETY |  | Review:
Frequency (x/year): 52
MANDATORY PPE: |  |  |  | SPECIFIC PPE: No special PPE beyond standard for this check. |  |  | HAZARDS: WATER, EYES
STEP | ITEM | INSTRUCTION |  |  | HAZARD |  | SAFETY PROCEDURES |  | TOOL | PARAMETER | ACTION (min)
1 | 1
2 | 2
3
4
5
6
7
8
9
10
11
12
|  |  | STANDARD MAINTENANCE PROCEDURE | [6 empty] | SMP Nº : 00001
STATION: 2V11 |  |  | TASK SMP :
SUB-SYSTEM: AUTOMATED CELL - BODYSIDE SUB
4
3
1
2

## Temp Audit (9) (hidden)
|  |  | STANDARD MAINTENANCE PROCEDURE | [6 empty] | SMP Nº : 0002
STATION: 2V11 |  |  | TASK SMP : |  |  |  |  | VALIDATION / STAMP |  | TIME (min): | 0
SUB-SYSTEM: AUTOMATED CELL - BODYSIDE SUB | [7 empty] | ENG |  | Created: 11/29/2022
LEDGER COMPONENTS : | [5 empty] | MAN POWER | 1 | SAFETY |  | Review:
Frequency (x/year): 52
MANDATORY PPE: |  |  |  | SPECIFIC PPE: No special PPE beyond standard for this check. |  |  | HAZARDS: ELECTRIC
STEP | ITEM | INSTRUCTION |  |  | HAZARD |  | SAFETY PROCEDURES |  | TOOL | PARAMETER | ACTION (min)
1 | 1
2 | 2
3 | 3
4
5
6
7
8
9
10
11
12
|  |  | STANDARD MAINTENANCE PROCEDURE | [6 empty] | SMP Nº : 00001
STATION: 2V11 |  |  | TASK SMP :
SUB-SYSTEM: AUTOMATED CELL - BODYSIDE SUB
3
1
2

## Temp Audit (10) (hidden)
|  |  | STANDARD MAINTENANCE PROCEDURE | [6 empty] | SMP Nº : 0002
STATION: 2V11 |  |  | TASK SMP : |  |  |  |  | VALIDATION / STAMP |  | TIME (min): | 0
SUB-SYSTEM: AUTOMATED CELL - BODYSIDE SUB | [7 empty] | ENG |  | Created: 11/29/2022
LEDGER COMPONENTS : | [5 empty] | MAN POWER | 1 | SAFETY |  | Review:
Frequency (x/year): 52
MANDATORY PPE: |  |  |  | SPECIFIC PPE: No special PPE beyond standard for this check.
STEP | ITEM | INSTRUCTION |  |  | HAZARD |  | SAFETY PROCEDURES |  | TOOL | PARAMETER | ACTION (min)
1 | 1
2 | 2
3 | 3
4 | 4
5
6
7
8
9
10
11
12
|  |  | STANDARD MAINTENANCE PROCEDURE | [6 empty] | SMP Nº : 00001
STATION: 2V11 |  |  | TASK SMP :
SUB-SYSTEM: AUTOMATED CELL - BODYSIDE SUB
3
1
2
4

## Temp Audit (11) (hidden)
|  |  | STANDARD MAINTENANCE PROCEDURE | [6 empty] | SMP Nº : 0002
STATION: 2V11 |  |  | TASK SMP : |  |  |  |  | VALIDATION / STAMP |  | TIME (min): | 0
SUB-SYSTEM: AUTOMATED CELL - BODYSIDE SUB | [7 empty] | ENG |  | Created: 11/29/2022
LEDGER COMPONENTS : | [5 empty] | MAN POWER | 1 | SAFETY |  | Review:
Frequency (x/year): 52
MANDATORY PPE: |  |  |  | SPECIFIC PPE: No special PPE beyond standard for this check. |  |  | HAZARDS: ELECTRIC
STEP | ITEM | INSTRUCTION |  |  | HAZARD |  | SAFETY PROCEDURES |  | TOOL | PARAMETER | ACTION (min)
1 | 1
2 | 2
3 | 3
4
5
6
7
8
9
10
11
12
|  |  | STANDARD MAINTENANCE PROCEDURE | [6 empty] | SMP Nº : 00001
STATION: 2V11 |  |  | TASK SMP :
SUB-SYSTEM: AUTOMATED CELL - BODYSIDE SUB
3
1
2

## Temp Audit (12) (hidden)
|  |  | STANDARD MAINTENANCE PROCEDURE | [6 empty] | SMP Nº : 0002
STATION: 2V11 |  |  | TASK SMP : |  |  |  |  | VALIDATION / STAMP |  | TIME (min): | 0
SUB-SYSTEM: AUTOMATED CELL - BODYSIDE SUB | [7 empty] | ENG |  | Created: 11/29/2022
LEGDER COMPONENTS : | [5 empty] | MAN POWER | 1 | SAFETY |  | Review:
Frequency (x/year): 12
MANDATORY PPE: |  |  |  | SPECIFIC PPE: No special PPE beyond standard for this check. |  |  | HAZARDS: ELECTRIC
STEP | ITEM | INSTRUCTION |  |  | HAZARD |  | SAFETY PROCEDURES |  | TOOL | PARAMETER | ACTION (min)
1 | 1
2 | 2
3 | 3
4
5
6
7
8
9
10
11
12
|  |  | STANDARD MAINTENANCE PROCEDURE | [6 empty] | SMP Nº : 00001
STATION: 2V11 |  |  | TASK SMP : WEEKLY INSPECTION OF OPERATOR DISPLAY PANEL
SUB-SYSTEM: AUTOMATED CELL - BODYSIDE SUB
3
1
2

## Temp Audit (8) (hidden)
|  |  | STANDARD MAINTENANCE PROCEDURE | [6 empty] | SMP Nº : 0001
STATION: 2V11 |  |  | TASK SMP : WEEKLY INSPECTION OF ABB IRC5 ROBOT CONTROLLER |  |  |  |  | VALIDATION / STAMP |  | TIME (min): | 10
SUB-SYSTEM: AUTOMATED CELL - BODYSIDE SUB | [7 empty] | ENG |  | Created: 11/29/2022
LEGDER COMPONENTS : | [5 empty] | MAN POWER | 1 | SAFETY |  | Review:
Frequency (x/year): 52
MANDATORY PPE: |  |  |  | SPECIFIC PPE: No special PPE beyond standard for this check. |  |  | HAZARDS: ELECTRICAL, WATER
STEP | ITEM | INSTRUCTION |  |  | HAZARD |  | SAFETY PROCEDURES |  | TOOL | PARAMETER | ACTION (min)
1 |  | Visually inspect the ABB IRC5 robot controller for any damage, wear, or other outstanding damage. | [6 empty] | VISUAL | GOOD CONDITION | 2
2 | 1 | Visually inspect the ABB IRC5 robot controller control panel for any missing, non-functioning, or broken pushbuttons or disconnect switches. Replace as necessary. | [7 empty] | GOOD CONDITION | 5
3 | 2 | Visually inspect the ABB IRC5 robot controller's electrical components and verify they are undamaged and operational. Replace or repair the electrical components as necessary. | [7 empty] | GOOD CONDITION | 3
4 | 3 | Visually inspect the ABB IRC5 Robot controller's fans and verify they are clean, as well as operational.
5 | 4 | Visually inspect the ABB IRC5' s Digital I/O module for any loose connections, cuts, damage, or fraying. Replace as necessary.
6 | 5 | Visually inspect the ABB IRC5' s robot controller's air preparation panel for any damage or wear. Verify the air lines are free from cuts, damage, or leaking air. Replace the air lines as necessary.
7 | 6 | Visually inspect the ABB IRC5 Robot Controller's air preparation panel filter unit. Replace the filter as necessary.
8 | 7 | Visually inspect the ABB IRC5 robot controller's digital pressure switch units. Verify they are displaying the correct pressure. Replace as necessary.
9
10
11
12
|  |  | STANDARD MAINTENANCE PROCEDURE | [6 empty] | SMP Nº : 00001
STATION: 2V11 |  |  | TASK SMP : WEEKLY INSPECTION OF MAIN WATER STAND
SUB-SYSTEM: AUTOMATED CELL - BODYSIDE SUB
4
3
1
2