## Revisões
Nº SMP | Revisão | Descrição | DATA
TODAS | 3 | Alterado para novo formato de segurança e renumerado | 2014-01-01

## Temp Audit
|  |  | STANDARD MAINTENANCE PROCEDURE | [6 empty] | SMP Nº : 0007
STATION: 2V09 |  |  | TASK SMP : MONTHLY INSPECTION OF 2V09=V01GL1UQ51 GEO FIXTURE |  |  |  |  | VALIDATION / STAMP |  | TIME (min): | 27.5
SUB-SYSTEM: AUTOMATED CELL - BODYSIDE LH | [7 empty] | ENG |  | Created: 08/01/2023
LEDGER COMPONENTS : | [5 empty] | MAN POWER | 1 | SAFETY |  | Review:
Frequency (x/year): 12
MANDATORY PPE: |  |  |  | SPECIFIC PPE: No special PPE beyond standard for this check. |  |  | HAZARDS: ELECTRIC, PINCH POINTS, AIR, ROBOT MOVEMENT
STEP | ITEM | INSTRUCTION |  |  | HAZARD |  | SAFETY PROCEDURES |  | TOOL | PARAMETER | ACTION (min)
1 |  | Visually inspect the Geo Fixture for any damage or wear, ensure that all electrical connections are secured and do not have any cuts, fraying, exposed wires, or other damage. Replace the electrical connections if necessary. | [6 empty] | VISUAL | GOOD CONDITION | 2.5
2 | 1 | Visually inspect the Tunkers clamping elements for any damage or wear. Verify the clamping elements are secure, operational, and have no missing components. Replace the clamps as necessary. | [6 empty] | VISUAL | GOOD CONDITION | 2.5
3 | 2 | Visually inspect the Turck proximity switches for any damage, missing or loose connections, and exposed or fraying wires. Replace the proximity sensors as necessary. | [6 empty] | VISUAL | GOOD CONDITION | 5
4 |  | Visually inspect the pneumatic cylinders attached to the Tunkers Clamps for escaping air, loose air lines, or other outstanding damage. Replace the pneumatic cylinders with identical components. | [6 empty] | VISUAL | GOOD CONDITION | 5
5 | 3 | Visually inspect the bumpers for any damage, stability, and security. If the units are loose, use the appropriate sized Allen Wrench and align all match marks. | [6 empty] | ALLEN WRENCH | MATCH MARKS ALIGNED | 5
6 |  | Use a clean rag and a plant approved cleaning solution to remove any dirt, dust, or grime build up from the Geo Fixture. | [6 empty] | CLEAN RAG CLEANING SOLUTION | GOOD CONDITION | 1
7 | 4 | Visually inspect the Geo Fixture's locating pins for any damage, chipped, or broken pins. Replace the locator pins with identical components. | [6 empty] | VISUAL | GOOD CONDITION | 2
8 | 5 | Visually inspect the Welker shot pins for any damage, chipped, or broken pins. Replace the shot pins with identical components. | [6 empty] | VISUAL | GOOD CONDITION | 2
9 |  | Restore robot cell to operational state. | [7 empty] | EQUIPMENT READY / NO ALARMS | 2.5
10
11
12
|  |  | STANDARD MAINTENANCE PROCEDURE | [6 empty] | SMP Nº : 0007
STATION: 2V09 |  |  | TASK SMP : MONTHLY INSPECTION OF 2V09=V01GL1UQ51 GEO FIXTURE
SUB-SYSTEM: AUTOMATED CELL - BODYSIDE LH
3
1
1
5
4
2
1
5
1
2
1
1
1
1
1
5
1
1
1
2
1
1
1
2
2
1
1
2
5
4
2
1
1
1
1
5
1
5
2
2
1
1

## Temp Audit (2)
|  |  | STANDARD MAINTENANCE PROCEDURE | [6 empty] | SMP Nº : 0007
STATION: 2V09 |  |  | TASK SMP : MONTHLY INSPECTION OF 2V09=V01GL1UQ52 GEO FIXTURE |  |  |  |  | VALIDATION / STAMP |  | TIME (min): | 27.5
SUB-SYSTEM: AUTOMATED CELL - BODYSIDE LH | [7 empty] | ENG |  | Created: 08/01/2023
LEDGER COMPONENTS : | [5 empty] | MAN POWER | 1 | SAFETY |  | Review:
Frequency (x/year): 12
MANDATORY PPE: |  |  |  | SPECIFIC PPE: No special PPE beyond standard for this check. |  |  | HAZARDS: ELECTRIC, PINCH POINTS, AIR, ROBOT MOVEMENT
STEP | ITEM | INSTRUCTION |  |  | HAZARD |  | SAFETY PROCEDURES |  | TOOL | PARAMETER | ACTION (min)
1 |  | Visually inspect the Geo Fixture for any damage or wear, ensure that all electrical connections are secured and do not have any cuts, fraying, exposed wires, or other damage. Replace the electrical connections if necessary. | [6 empty] | VISUAL | GOOD CONDITION | 2.5
2 | 1 | Visually inspect the Tunkers clamping elements for any damage or wear. Verify the clamping elements are secure, operational, and have no missing components. Replace the clamps as necessary. | [6 empty] | VISUAL | GOOD CONDITION | 2.5
3 | 2 | Visually inspect the Turck proximity switches for any damage, missing or loose connections, and exposed or fraying wires. Replace the proximity sensors as necessary. | [6 empty] | VISUAL | GOOD CONDITION | 5
4 |  | Visually inspect the pneumatic cylinders attached to the Tunkers Clamps for escaping air, loose air lines, or other outstanding damage. Replace the pneumatic cylinders with identical components. | [6 empty] | VISUAL | GOOD CONDITION | 5
5 | 3 | Visually inspect the bumpers for any damage, stability, and security. If the units are loose, use the appropriate sized Allen Wrench and align all match marks. | [6 empty] | ALLEN WRENCH | MATCH MARKS ALIGNED | 5
6 |  | Use a clean rag and a plant approved cleaning solution to remove any dirt, dust, or grime build up from the Geo Fixture. | [6 empty] | CLEAN RAG CLEANING SOLUTION | GOOD CONDITION | 1
7 | 4 | Visually inspect the Geo Fixture's locating pins for any damage, chipped, or broken pins. Replace the locator pins with identical components. | [6 empty] | VISUAL | GOOD CONDITION | 2
8 | 5 | Visually inspect the Welker shot pins for any damage, chipped, or broken pins. Replace the shot pins with identical components. | [6 empty] | VISUAL | GOOD CONDITION | 2
9 |  | Restore robot cell to operational state. | [7 empty] | EQUIPMENT READY / NO ALARMS | 2.5
10
11
12
|  |  | STANDARD MAINTENANCE PROCEDURE | [6 empty] | SMP Nº : 0007
STATION: 2V09 |  |  | TASK SMP : MONTHLY INSPECTION OF 2V09=V01GL1UQ52 GEO FIXTURE
SUB-SYSTEM: AUTOMATED CELL - BODYSIDE LH
2
1
4
5
1
1
1
1
4
1
1
5
1
5
4
4
2
2
2
5
2
1
4

## Temp Audit (5) (hidden)
|  |  | STANDARD MAINTENANCE PROCEDURE | [6 empty] | SMP Nº : 0002
STATION: 2V11 |  |  | TASK SMP : |  |  |  |  | VALIDATION / STAMP |  | TIME (min): | 0
SUB-SYSTEM: AUTOMATED CELL - BODYSIDE SUB | [7 empty] | ENG |  | Created: 11/29/2022
LEGDER COMPONENTS : | [5 empty] | MAN POWER | 1 | SAFETY |  | Review:
Frequency (x/year): 52
MANDATORY PPE: |  |  |  | SPECIFIC PPE: No special PPE beyond standard for this check. |  |  | HAZARDS: AIR, EYES
STEP | ITEM | INSTRUCTION |  |  | HAZARD |  | SAFETY PROCEDURES |  | TOOL | PARAMETER | ACTION (min)
1 | 1
2 | 2
3
4
5
6
7
8
9
10
11
12
|  |  | STANDARD MAINTENANCE PROCEDURE | [6 empty] | SMP Nº : 00002
STATION: 2V11 |  |  | TASK SMP :
SUB-SYSTEM: AUTOMATED CELL - BODYSIDE SUB
4
3
1
2

## Temp Audit (6) (hidden)
|  |  | STANDARD MAINTENANCE PROCEDURE | [6 empty] | SMP Nº : 0002
STATION: 2V11 |  |  | TASK SMP : |  |  |  |  | VALIDATION / STAMP |  | TIME (min): | 0
SUB-SYSTEM: AUTOMATED CELL - BODYSIDE SUB | [7 empty] | ENG |  | Created: 11/29/2022
LEDGER COMPONENTS : | [5 empty] | MAN POWER | 1 | SAFETY |  | Review:
Frequency (x/year): 52
MANDATORY PPE: |  |  |  | SPECIFIC PPE: No special PPE beyond standard for this check. |  |  | HAZARDS: AIR, EYES
STEP | ITEM | INSTRUCTION |  |  | HAZARD |  | SAFETY PROCEDURES |  | TOOL | PARAMETER | ACTION (min)
1 | 1
2 | 2
3 | 3
4
5
6
7
8
9
10
11
12
|  |  | STANDARD MAINTENANCE PROCEDURE | [6 empty] | SMP Nº : 00001
STATION: 2V11 |  |  | TASK SMP :
SUB-SYSTEM: AUTOMATED CELL - BODYSIDE SUB
4
3
1
2

## Temp Audit (7) (hidden)
|  |  | STANDARD MAINTENANCE PROCEDURE | [6 empty] | SMP Nº : 0002
STATION: 2V11 |  |  | TASK SMP : |  |  |  |  | VALIDATION / STAMP |  | TIME (min): | 0
SUB-SYSTEM: AUTOMATED CELL - BODYSIDE SUB | [7 empty] | ENG |  | Created: 11/29/2022
LEDGER COMPONENTS : | [5 empty] | MAN POWER | 1 | SAFETY |  | Review:
Frequency (x/year): 52
MANDATORY PPE: |  |  |  | SPECIFIC PPE: No special PPE beyond standard for this check. |  |  | HAZARDS: WATER, EYES
STEP | ITEM | INSTRUCTION |  |  | HAZARD |  | SAFETY PROCEDURES |  | TOOL | PARAMETER | ACTION (min)
1 | 1
2 | 2
3
4
5
6
7
8
9
10
11
12
|  |  | STANDARD MAINTENANCE PROCEDURE | [6 empty] | SMP Nº : 00001
STATION: 2V11 |  |  | TASK SMP :
SUB-SYSTEM: AUTOMATED CELL - BODYSIDE SUB
4
3
1
2

## Temp Audit (9) (hidden)
|  |  | STANDARD MAINTENANCE PROCEDURE | [6 empty] | SMP Nº : 0002
STATION: 2V11 |  |  | TASK SMP : |  |  |  |  | VALIDATION / STAMP |  | TIME (min): | 0
SUB-SYSTEM: AUTOMATED CELL - BODYSIDE SUB | [7 empty] | ENG |  | Created: 11/29/2022
LEDGER COMPONENTS : | [5 empty] | MAN POWER | 1 | SAFETY |  | Review:
Frequency (x/year): 52
MANDATORY PPE: |  |  |  | SPECIFIC PPE: No special PPE beyond standard for this check. |  |  | HAZARDS: ELECTRIC
STEP | ITEM | INSTRUCTION |  |  | HAZARD |  | SAFETY PROCEDURES |  | TOOL | PARAMETER | ACTION (min)
1 | 1
2 | 2
3 | 3
4
5
6
7
8
9
10
11
12
|  |  | STANDARD MAINTENANCE PROCEDURE | [6 empty] | SMP Nº : 00001
STATION: 2V11 |  |  | TASK SMP :
SUB-SYSTEM: AUTOMATED CELL - BODYSIDE SUB
3
1
2

## Temp Audit (10) (hidden)
|  |  | STANDARD MAINTENANCE PROCEDURE | [6 empty] | SMP Nº : 0002
STATION: 2V11 |  |  | TASK SMP : |  |  |  |  | VALIDATION / STAMP |  | TIME (min): | 0
SUB-SYSTEM: AUTOMATED CELL - BODYSIDE SUB | [7 empty] | ENG |  | Created: 11/29/2022
LEDGER COMPONENTS : | [5 empty] | MAN POWER | 1 | SAFETY |  | Review:
Frequency (x/year): 52
MANDATORY PPE: |  |  |  | SPECIFIC PPE: No special PPE beyond standard for this check.
STEP | ITEM | INSTRUCTION |  |  | HAZARD |  | SAFETY PROCEDURES |  | TOOL | PARAMETER | ACTION (min)
1 | 1
2 | 2
3 | 3
4 | 4
5
6
7
8
9
10
11
12
|  |  | STANDARD MAINTENANCE PROCEDURE | [6 empty] | SMP Nº : 00001
STATION: 2V11 |  |  | TASK SMP :
SUB-SYSTEM: AUTOMATED CELL - BODYSIDE SUB
3
1
2
4

## Temp Audit (11) (hidden)
|  |  | STANDARD MAINTENANCE PROCEDURE | [6 empty] | SMP Nº : 0002
STATION: 2V11 |  |  | TASK SMP : |  |  |  |  | VALIDATION / STAMP |  | TIME (min): | 0
SUB-SYSTEM: AUTOMATED CELL - BODYSIDE SUB | [7 empty] | ENG |  | Created: 11/29/2022
LEDGER COMPONENTS : | [5 empty] | MAN POWER | 1 | SAFETY |  | Review:
Frequency (x/year): 52
MANDATORY PPE: |  |  |  | SPECIFIC PPE: No special PPE beyond standard for this check. |  |  | HAZARDS: ELECTRIC
STEP | ITEM | INSTRUCTION |  |  | HAZARD |  | SAFETY PROCEDURES |  | TOOL | PARAMETER | ACTION (min)
1 | 1
2 | 2
3 | 3
4
5
6
7
8
9
10
11
12
|  |  | STANDARD MAINTENANCE PROCEDURE | [6 empty] | SMP Nº : 00001
STATION: 2V11 |  |  | TASK SMP :
SUB-SYSTEM: AUTOMATED CELL - BODYSIDE SUB
3
1
2

## Temp Audit (12) (hidden)
|  |  | STANDARD MAINTENANCE PROCEDURE | [6 empty] | SMP Nº : 0002
STATION: 2V11 |  |  | TASK SMP : |  |  |  |  | VALIDATION / STAMP |  | TIME (min): | 0
SUB-SYSTEM: AUTOMATED CELL - BODYSIDE SUB | [7 empty] | ENG |  | Created: 11/29/2022
LEGDER COMPONENTS : | [5 empty] | MAN POWER | 1 | SAFETY |  | Review:
Frequency (x/year): 12
MANDATORY PPE: |  |  |  | SPECIFIC PPE: No special PPE beyond standard for this check. |  |  | HAZARDS: ELECTRIC
STEP | ITEM | INSTRUCTION |  |  | HAZARD |  | SAFETY PROCEDURES |  | TOOL | PARAMETER | ACTION (min)
1 | 1
2 | 2
3 | 3
4
5
6
7
8
9
10
11
12
|  |  | STANDARD MAINTENANCE PROCEDURE | [6 empty] | SMP Nº : 00001
STATION: 2V11 |  |  | TASK SMP : WEEKLY INSPECTION OF OPERATOR DISPLAY PANEL
SUB-SYSTEM: AUTOMATED CELL - BODYSIDE SUB
3
1
2

## Temp Audit (8) (hidden)
|  |  | STANDARD MAINTENANCE PROCEDURE | [6 empty] | SMP Nº : 0001
STATION: 2V11 |  |  | TASK SMP : WEEKLY INSPECTION OF ABB IRC5 ROBOT CONTROLLER |  |  |  |  | VALIDATION / STAMP |  | TIME (min): | 10
SUB-SYSTEM: AUTOMATED CELL - BODYSIDE SUB | [7 empty] | ENG |  | Created: 11/29/2022
LEGDER COMPONENTS : | [5 empty] | MAN POWER | 1 | SAFETY |  | Review:
Frequency (x/year): 52
MANDATORY PPE: |  |  |  | SPECIFIC PPE: No special PPE beyond standard for this check. |  |  | HAZARDS: ELECTRICAL, WATER
STEP | ITEM | INSTRUCTION |  |  | HAZARD |  | SAFETY PROCEDURES |  | TOOL | PARAMETER | ACTION (min)
1 |  | Visually inspect the ABB IRC5 robot controller for any damage, wear, or other outstanding damage. | [6 empty] | VISUAL | GOOD CONDITION | 2
2 | 1 | Visually inspect the ABB IRC5 robot controller control panel for any missing, non-functioning, or broken pushbuttons or disconnect switches. Replace as necessary. | [7 empty] | GOOD CONDITION | 5
3 | 2 | Visually inspect the ABB IRC5 robot controller's electrical components and verify they are undamaged and operational. Replace or repair the electrical components as necessary. | [7 empty] | GOOD CONDITION | 3
4 | 3 | Visually inspect the ABB IRC5 Robot controller's fans and verify they are clean, as well as operational.
5 | 4 | Visually inspect the ABB IRC5' s Digital I/O module for any loose connections, cuts, damage, or fraying. Replace as necessary.
6 | 5 | Visually inspect the ABB IRC5' s robot controller's air preparation panel for any damage or wear. Verify the air lines are free from cuts, damage, or leaking air. Replace the air lines as necessary.
7 | 6 | Visually inspect the ABB IRC5 Robot Controller's air preparation panel filter unit. Replace the filter as necessary.
8 | 7 | Visually inspect the ABB IRC5 robot controller's digital pressure switch units. Verify they are displaying the correct pressure. Replace as necessary.
9
10
11
12
|  |  | STANDARD MAINTENANCE PROCEDURE | [6 empty] | SMP Nº : 00001
STATION: 2V11 |  |  | TASK SMP : WEEKLY INSPECTION OF MAIN WATER STAND
SUB-SYSTEM: AUTOMATED CELL - BODYSIDE SUB
4
3
1
2