## Revisões
Nº SMP | Revisão | Descrição | DATA
TODAS | 3 | Alterado para novo formato de segurança e renumerado | 2014-01-01

## Temp Audit
|  |  | STANDARD MAINTENANCE PROCEDURE | [6 empty] | SMP Nº : 0009
STATION: 2V09 |  |  | TASK SMP : MONTHLY INSPECTION OF 2V09=V01UQ51 RESPOT FIXTURE |  |  |  |  | VALIDATION / STAMP |  | TIME (min): | 23
SUB-SYSTEM: AUTOMATED CELL - BODYSIDE LH | [7 empty] | ENG |  | Created: 08/01/2023
LEDGER COMPONENTS : | [5 empty] | MAN POWER | 1 | SAFETY |  | Review:
Frequency (x/year): 12
MANDATORY PPE: |  |  |  | SPECIFIC PPE: No special PPE beyond standard for this check. |  |  | HAZARDS: Electricity, Pinch Points, Air, Robot Movement
STEP | ITEM | INSTRUCTION |  |  | HAZARD |  | SAFETY PROCEDURES |  | TOOL | PARAMETER | ACTION (min)
1 |  | Lock out robot cell. | [6 empty] | LOCK | UNABLE TO START CELL | 1
2 | 1 | Visually inspect the Tunkers Vario clamping units for any damage, sluggish movement, wear, loose or missing connections, or other outstanding damage. If required, replace the clamping unit with an identical component. | [6 empty] | VISUAL | GOOD CONDITION | 3
3 |  | Visually inspect the respot fixture's mounting bolts and match marks for misalignment. If the match marks are not aligned, use a torque wrench and realign the match marks. Torque the mounting bolts to the required torque specification. | [6 empty] | VISUAL / TORQUE WRENCH | GOOD CONDITION | 5
4 | 2 | Visually inspect the respot fixture's inductive sensors for any damage, loose or missing connections, or other outstanding damage. Replace the inductive sensor with an identical one if any damage is found. | [6 empty] | VISUAL | GOOD CONDITION | 5
5 |  | Inspect respot fixture's electrical connections and verify that all connections are free of any cuts, kinks, fraying, or exposed wires. If any electrical connections are damaged, replace them with an identical component. | [6 empty] | VISUAL | GOOD CONDITION | 5
6 |  | Visually inspect the respot fixture's pneumatic connections, lines, and fittings for any damage, leaking or escaping air, cuts, or kinks. If damage is found on a component, replace it with an identical component. | [6 empty] | VISUAL | GOOD CONDITION | 2
7 | 3 | Visually inspect the Welker shot pins for any damage, chipped, or broken pins. Replace the shot pins with identical components. | [6 empty] | VISUAL | GOOD CONDITION | 2
8
9
10
11
12
13
|  |  | STANDARD MAINTENANCE PROCEDURE | [6 empty] | SMP Nº : 0009
STATION: 2V09 |  |  | TASK SMP : MONTHLY INSPECTION OF 2V09=V01UQ51 RESPOT FIXTURE
SUB-SYSTEM: AUTOMATED CELL - BODYSIDE LH
1
1
2
3
1
1
2
1
1
1
1
1
1
2
2

## Temp Audit (2)
|  |  | STANDARD MAINTENANCE PROCEDURE | [6 empty] | SMP Nº : 0009
STATION: 2V09 |  |  | TASK SMP : MONTHLY INSPECTION OF 2V09=V01UQ53 RESPOT FIXTURE |  |  |  |  | VALIDATION / STAMP |  | TIME (min): | 28
SUB-SYSTEM: AUTOMATED CELL - BODYSIDE LH | [7 empty] | ENG |  | Created: 08/01/2023
LEDGER COMPONENTS : | [5 empty] | MAN POWER | 1 | SAFETY |  | Review:
Frequency (x/year): 12
MANDATORY PPE: |  |  |  | SPECIFIC PPE: No special PPE beyond standard for this check. |  |  | HAZARDS: Electricity, Pinch Points, Air, Robot Movement
STEP | ITEM | INSTRUCTION |  |  | HAZARD |  | SAFETY PROCEDURES |  | TOOL | PARAMETER | ACTION (min)
1 | 1 | Visually inspect the Tunkers Vario clamping units for any damage, sluggish movement, wear, loose or missing connections, or other outstanding damage. If required, replace the clamping unit with an identical component. | [6 empty] | CLEAN RAG CLEANING SOLUTION | GOOD CONDITION | 1
2 |  | Visually inspect the respot fixture's mounting bolts and match marks for misalignment. If the match marks are not aligned, use a torque wrench and realign the match marks. Torque the mounting bolts to the required torque specification. | [6 empty] | VISUAL | GOOD CONDITION | 2.5
3 | 2 | Inspect the respot fixture's locating pins for damaged, chipped, or broken locator pins. Replace the locator pins with an identical one if any damage is found. | [6 empty] | VISUAL | GOOD CONDITION | 5
4 | 3 | Visually inspect the respot fixture's inductive sensors for any damage, loose or missing connections, or other outstanding damage. Replace the inductive sensor with an identical one if any damage is found. | [6 empty] | VISUAL | GOOD CONDITION | 5
5 |  | Inspect respot fixture's electrical connections and verify that all connections are free of any cuts, kinks, fraying, or exposed wires. If any electrical connections are damaged, replace them with an identical component. | [6 empty] | VISUAL | GOOD CONDITION | 5
6 |  | Visually inspect the respot fixture's pneumatic connections, lines, and fittings for any damage, leaking or escaping air, cuts, or kinks. If damage is found on a component, replace it with an identical component. | [6 empty] | VISUAL | GOOD CONDITION | 5
7 | 4 | Visually inspect the Welker shot pins for any damage, chipped, or broken pins. Replace the shot pins with identical components. | [6 empty] | VISUAL | GOOD CONDITION | 2
8 |  | Restore robot cell to operational state. | [7 empty] | EQUIPMENT READY / NO ALARMS | 2.5
9
10
11
12
|  |  | STANDARD MAINTENANCE PROCEDURE | [6 empty] | SMP Nº : 0009
STATION: 2V09 |  |  | TASK SMP : MONTHLY INSPECTION OF 2V09=V01UQ53 RESPOT FIXTURE
SUB-SYSTEM: AUTOMATED CELL - BODYSIDE LH
3
2
4
1
1
1
1
1
1
4
3
3
2
4
1
1
1
1
1
4
3
2
4
1

## Temp Audit (5) (hidden)
|  |  | STANDARD MAINTENANCE PROCEDURE | [6 empty] | SMP Nº : 0002
STATION: 2V11 |  |  | TASK SMP : |  |  |  |  | VALIDATION / STAMP |  | TIME (min): | 0
SUB-SYSTEM: AUTOMATED CELL - BODYSIDE SUB | [7 empty] | ENG |  | Created: 11/29/2022
LEGDER COMPONENTS : | [5 empty] | MAN POWER | 1 | SAFETY |  | Review:
Frequency (x/year): 52
MANDATORY PPE: |  |  |  | SPECIFIC PPE: No special PPE beyond standard for this check. |  |  | HAZARDS: AIR, EYES
STEP | ITEM | INSTRUCTION |  |  | HAZARD |  | SAFETY PROCEDURES |  | TOOL | PARAMETER | ACTION (min)
1 | 1
2 | 2
3
4
5
6
7
8
9
10
11
12
|  |  | STANDARD MAINTENANCE PROCEDURE | [6 empty] | SMP Nº : 00002
STATION: 2V11 |  |  | TASK SMP :
SUB-SYSTEM: AUTOMATED CELL - BODYSIDE SUB
4
3
1
2

## Temp Audit (6) (hidden)
|  |  | STANDARD MAINTENANCE PROCEDURE | [6 empty] | SMP Nº : 0002
STATION: 2V11 |  |  | TASK SMP : |  |  |  |  | VALIDATION / STAMP |  | TIME (min): | 0
SUB-SYSTEM: AUTOMATED CELL - BODYSIDE SUB | [7 empty] | ENG |  | Created: 11/29/2022
LEDGER COMPONENTS : | [5 empty] | MAN POWER | 1 | SAFETY |  | Review:
Frequency (x/year): 52
MANDATORY PPE: |  |  |  | SPECIFIC PPE: No special PPE beyond standard for this check. |  |  | HAZARDS: AIR, EYES
STEP | ITEM | INSTRUCTION |  |  | HAZARD |  | SAFETY PROCEDURES |  | TOOL | PARAMETER | ACTION (min)
1 | 1
2 | 2
3 | 3
4
5
6
7
8
9
10
11
12
|  |  | STANDARD MAINTENANCE PROCEDURE | [6 empty] | SMP Nº : 00001
STATION: 2V11 |  |  | TASK SMP :
SUB-SYSTEM: AUTOMATED CELL - BODYSIDE SUB
4
3
1
2

## Temp Audit (7) (hidden)
|  |  | STANDARD MAINTENANCE PROCEDURE | [6 empty] | SMP Nº : 0002
STATION: 2V11 |  |  | TASK SMP : |  |  |  |  | VALIDATION / STAMP |  | TIME (min): | 0
SUB-SYSTEM: AUTOMATED CELL - BODYSIDE SUB | [7 empty] | ENG |  | Created: 11/29/2022
LEDGER COMPONENTS : | [5 empty] | MAN POWER | 1 | SAFETY |  | Review:
Frequency (x/year): 52
MANDATORY PPE: |  |  |  | SPECIFIC PPE: No special PPE beyond standard for this check. |  |  | HAZARDS: WATER, EYES
STEP | ITEM | INSTRUCTION |  |  | HAZARD |  | SAFETY PROCEDURES |  | TOOL | PARAMETER | ACTION (min)
1 | 1
2 | 2
3
4
5
6
7
8
9
10
11
12
|  |  | STANDARD MAINTENANCE PROCEDURE | [6 empty] | SMP Nº : 00001
STATION: 2V11 |  |  | TASK SMP :
SUB-SYSTEM: AUTOMATED CELL - BODYSIDE SUB
4
3
1
2

## Temp Audit (9) (hidden)
|  |  | STANDARD MAINTENANCE PROCEDURE | [6 empty] | SMP Nº : 0002
STATION: 2V11 |  |  | TASK SMP : |  |  |  |  | VALIDATION / STAMP |  | TIME (min): | 0
SUB-SYSTEM: AUTOMATED CELL - BODYSIDE SUB | [7 empty] | ENG |  | Created: 11/29/2022
LEDGER COMPONENTS : | [5 empty] | MAN POWER | 1 | SAFETY |  | Review:
Frequency (x/year): 52
MANDATORY PPE: |  |  |  | SPECIFIC PPE: No special PPE beyond standard for this check. |  |  | HAZARDS: ELECTRIC
STEP | ITEM | INSTRUCTION |  |  | HAZARD |  | SAFETY PROCEDURES |  | TOOL | PARAMETER | ACTION (min)
1 | 1
2 | 2
3 | 3
4
5
6
7
8
9
10
11
12
|  |  | STANDARD MAINTENANCE PROCEDURE | [6 empty] | SMP Nº : 00001
STATION: 2V11 |  |  | TASK SMP :
SUB-SYSTEM: AUTOMATED CELL - BODYSIDE SUB
3
1
2

## Temp Audit (10) (hidden)
|  |  | STANDARD MAINTENANCE PROCEDURE | [6 empty] | SMP Nº : 0002
STATION: 2V11 |  |  | TASK SMP : |  |  |  |  | VALIDATION / STAMP |  | TIME (min): | 0
SUB-SYSTEM: AUTOMATED CELL - BODYSIDE SUB | [7 empty] | ENG |  | Created: 11/29/2022
LEDGER COMPONENTS : | [5 empty] | MAN POWER | 1 | SAFETY |  | Review:
Frequency (x/year): 52
MANDATORY PPE: |  |  |  | SPECIFIC PPE: No special PPE beyond standard for this check.
STEP | ITEM | INSTRUCTION |  |  | HAZARD |  | SAFETY PROCEDURES |  | TOOL | PARAMETER | ACTION (min)
1 | 1
2 | 2
3 | 3
4 | 4
5
6
7
8
9
10
11
12
|  |  | STANDARD MAINTENANCE PROCEDURE | [6 empty] | SMP Nº : 00001
STATION: 2V11 |  |  | TASK SMP :
SUB-SYSTEM: AUTOMATED CELL - BODYSIDE SUB
3
1
2
4

## Temp Audit (11) (hidden)
|  |  | STANDARD MAINTENANCE PROCEDURE | [6 empty] | SMP Nº : 0002
STATION: 2V11 |  |  | TASK SMP : |  |  |  |  | VALIDATION / STAMP |  | TIME (min): | 0
SUB-SYSTEM: AUTOMATED CELL - BODYSIDE SUB | [7 empty] | ENG |  | Created: 11/29/2022
LEDGER COMPONENTS : | [5 empty] | MAN POWER | 1 | SAFETY |  | Review:
Frequency (x/year): 52
MANDATORY PPE: |  |  |  | SPECIFIC PPE: No special PPE beyond standard for this check. |  |  | HAZARDS: ELECTRIC
STEP | ITEM | INSTRUCTION |  |  | HAZARD |  | SAFETY PROCEDURES |  | TOOL | PARAMETER | ACTION (min)
1 | 1
2 | 2
3 | 3
4
5
6
7
8
9
10
11
12
|  |  | STANDARD MAINTENANCE PROCEDURE | [6 empty] | SMP Nº : 00001
STATION: 2V11 |  |  | TASK SMP :
SUB-SYSTEM: AUTOMATED CELL - BODYSIDE SUB
3
1
2

## Temp Audit (12) (hidden)
|  |  | STANDARD MAINTENANCE PROCEDURE | [6 empty] | SMP Nº : 0002
STATION: 2V11 |  |  | TASK SMP : |  |  |  |  | VALIDATION / STAMP |  | TIME (min): | 0
SUB-SYSTEM: AUTOMATED CELL - BODYSIDE SUB | [7 empty] | ENG |  | Created: 11/29/2022
LEGDER COMPONENTS : | [5 empty] | MAN POWER | 1 | SAFETY |  | Review:
Frequency (x/year): 12
MANDATORY PPE: |  |  |  | SPECIFIC PPE: No special PPE beyond standard for this check. |  |  | HAZARDS: ELECTRIC
STEP | ITEM | INSTRUCTION |  |  | HAZARD |  | SAFETY PROCEDURES |  | TOOL | PARAMETER | ACTION (min)
1 | 1
2 | 2
3 | 3
4
5
6
7
8
9
10
11
12
|  |  | STANDARD MAINTENANCE PROCEDURE | [6 empty] | SMP Nº : 00001
STATION: 2V11 |  |  | TASK SMP : WEEKLY INSPECTION OF OPERATOR DISPLAY PANEL
SUB-SYSTEM: AUTOMATED CELL - BODYSIDE SUB
3
1
2

## Temp Audit (8) (hidden)
|  |  | STANDARD MAINTENANCE PROCEDURE | [6 empty] | SMP Nº : 0001
STATION: 2V11 |  |  | TASK SMP : WEEKLY INSPECTION OF ABB IRC5 ROBOT CONTROLLER |  |  |  |  | VALIDATION / STAMP |  | TIME (min): | 10
SUB-SYSTEM: AUTOMATED CELL - BODYSIDE SUB | [7 empty] | ENG |  | Created: 11/29/2022
LEGDER COMPONENTS : | [5 empty] | MAN POWER | 1 | SAFETY |  | Review:
Frequency (x/year): 52
MANDATORY PPE: |  |  |  | SPECIFIC PPE: No special PPE beyond standard for this check. |  |  | HAZARDS: ELECTRICAL, WATER
STEP | ITEM | INSTRUCTION |  |  | HAZARD |  | SAFETY PROCEDURES |  | TOOL | PARAMETER | ACTION (min)
1 |  | Visually inspect the ABB IRC5 robot controller for any damage, wear, or other outstanding damage. | [6 empty] | VISUAL | GOOD CONDITION | 2
2 | 1 | Visually inspect the ABB IRC5 robot controller control panel for any missing, non-functioning, or broken pushbuttons or disconnect switches. Replace as necessary. | [7 empty] | GOOD CONDITION | 5
3 | 2 | Visually inspect the ABB IRC5 robot controller's electrical components and verify they are undamaged and operational. Replace or repair the electrical components as necessary. | [7 empty] | GOOD CONDITION | 3
4 | 3 | Visually inspect the ABB IRC5 Robot controller's fans and verify they are clean, as well as operational.
5 | 4 | Visually inspect the ABB IRC5' s Digital I/O module for any loose connections, cuts, damage, or fraying. Replace as necessary.
6 | 5 | Visually inspect the ABB IRC5' s robot controller's air preparation panel for any damage or wear. Verify the air lines are free from cuts, damage, or leaking air. Replace the air lines as necessary.
7 | 6 | Visually inspect the ABB IRC5 Robot Controller's air preparation panel filter unit. Replace the filter as necessary.
8 | 7 | Visually inspect the ABB IRC5 robot controller's digital pressure switch units. Verify they are displaying the correct pressure. Replace as necessary.
9
10
11
12
|  |  | STANDARD MAINTENANCE PROCEDURE | [6 empty] | SMP Nº : 00001
STATION: 2V11 |  |  | TASK SMP : WEEKLY INSPECTION OF MAIN WATER STAND
SUB-SYSTEM: AUTOMATED CELL - BODYSIDE SUB
4
3
1
2