## Revisões
Nº SMP | Revisão | Descrição | DATA
TODAS | 3 | Alterado para novo formato de segurança e renumerado | 2014-01-01

## Temp Audit (13)
|  |  | STANDARD MAINTENANCE PROCEDURE | [6 empty] | SMP Nº : 0005
STATION: 2V12 |  |  | TASK SMP : 3 MONTH INSPECTION OF MATERIAL HANDLING END OF ARM TOOLING DRRH-010-MH1 |  |  |  |  | VALIDATION / STAMP |  | TIME (min): | 19
SUB-SYSTEM: AUTOMATED CELL - REAR WALL HEADER AND DOOR RING RH | [7 empty] | ENG |  | Created: 12/27/2022
LEDGER COMPONENTS: | [5 empty] | MAN POWER | 1 | SAFETY |  | Review:
Frequency (x/year): 4
MANDATORY PPE: |  |  |  | SPECIFIC PPE: No special PPE beyond standard for this check. |  |  | HAZARDS: Electricity, Pinch Points, Robot Movement, Air
STEP | ITEM | INSTRUCTION |  |  | HAZARD |  | SAFETY PROCEDURES |  | TOOL | PARAMETER | ACTION (min)
1 |  | Lock out robot cell. | [6 empty] | LOCK | UNABLE TO START CELL | 1
2 | 1 | Visually inspect each clamping element attached to the End of Arm Tooling. Check the clamping element for secureness or for any missing components. If necessary, replace the clamping elements. | [6 empty] | VISUAL | GOOD CONDITION | 4
3 |  | Visually inspect all electrical connections attached to the End of Arm Tooling. Check the electrical connections for any cuts, exposed or fraying wires, or loose connections. | [6 empty] | VISUAL | GOOD CONDITION | 2
4 | 2 | Visually inspect all pneumatic connections and air lines attached to the End of Arm Tooling. Look for any cuts, kinks, or other damage to the air lines. Replace the connections or air lines with identical components as necessary. | [6 empty] | VISUAL | GOOD CONDITION | 2
5 | 3 | Visually inspect the clamping element's pneumatic cylinders for any leaking or escaping air. Replace the pneumatic cylinders with an identical component. | [6 empty] | VISUAL | GOOD CONDITION | 2
6 | 4 | Visually inspect the inductive sensors attached to the End of Arm Tooling for any damage or wear. Replace the inductive sensors with identical components. | [6 empty] | VISUAL | GOOD CONDITION | 2
7 | 5 | Visually inspect the RSP quick coupler for any damage, loose connections, or missing components. Replace the quick coupler's connections and components with identical ones. | [6 empty] | VISUAL | GOOD CONDITION | 2
8 | 6 | Inspect the RSP quick coupler's security to the robot and End of arm Tooling. Verify that the End of Arm Tooling is secured. If required, replace the RSP quick coupler. | [6 empty] | VISUAL | GOOD CONDITION | 2
9 |  | Remove any dirt, dust, or grime from the End of Arm Tooling by using a clean rag and a plant approved cleaning solution. | [6 empty] | CLEAN RAG CLEANING SOLUTION | CLEAN / NO GRIME | 2
10
11
12
13
|  |  | STANDARD MAINTENANCE PROCEDURE | [6 empty] | SMP Nº : 0005
STATION: 2V12 |  |  | TASK SMP : 3 MONTH INSPECTION OF MATERIAL HANDLING END OF ARM TOOLING DRRH-010-MH1
SUB-SYSTEM: AUTOMATED CELL - REAR WALL HEADER AND DOOR RING RH
1
1
1
5
5
1
4
1
1
6
6
4
3
4
4
2
1
2
7
7
7
8
3
5
1
1
1
2
2
2
2
3
3
4
4
5
6

## Temp Audit (14)
|  |  | STANDARD MAINTENANCE PROCEDURE | [6 empty] | SMP Nº : 0005
STATION: 2V12 |  |  | TASK SMP : 3 MONTH INSPECTION OF MATERIAL HANDLING END OF ARM TOOLING DRRH-020-MH1 |  |  |  |  | VALIDATION / STAMP |  | TIME (min): | 18.5
SUB-SYSTEM: AUTOMATED CELL - REAR WALL HEADER AND DOOR RING RH | [7 empty] | ENG |  | Created: 12/27/2022
LEDGER COMPONENTS : | [5 empty] | MAN POWER | 1 | SAFETY |  | Review:
Frequency (x/year): 4
MANDATORY PPE: |  |  |  | SPECIFIC PPE: No special PPE beyond standard for this check. |  |  | HAZARDS: Electricity, Pinch Points, Robot Movement, Air
STEP | ITEM | INSTRUCTION |  |  | HAZARD |  | SAFETY PROCEDURES |  | TOOL | PARAMETER | ACTION (min)
1 | 1 | Visually inspect each clamping element attached to the End of Arm Tooling. Check the clamping element for secureness or for any missing components. If necessary, replace the clamping elements. | [6 empty] | VISUAL | GOOD CONDITION | 2
2 |  | Visually inspect all electrical connections attached to the End of Arm Tooling. Check the electrical connections for any cuts, exposed or fraying wires, or loose connections. | [6 empty] | VISUAL | GOOD CONDITION | 2
3 |  | Visually inspect all pneumatic connections and air lines attached to the End of Arm Tooling. Look for any cuts, kinks, or other damage to the air lines. Replace the connections or air lines with identical components as necessary. | [6 empty] | VISUAL | GOOD CONDITION | 2
4 | 2 | Visually inspect the magnetic grippers attached to the end of arm tooling. Verify the grippers are secured and are free of any damage or wear. Replace the grippers with an identical component if necessary. | [6 empty] | VISUAL | GOOD CONDITION | 2
5 | 3 | Visually inspect the inductive sensors attached to the End of Arm Tooling for any damage or wear. Replace the inductive sensors with identical components. | [6 empty] | VISUAL | GOOD CONDITION | 2
6 | 4 | Visually inspect the RSP quick coupler for any damage, loose connections, or missing components. Replace the quick coupler's connections and components with identical ones. | [6 empty] | VISUAL | GOOD CONDITION | 2
7 |  | Inspect the RSP quick coupler's security to the robot and End of arm Tooling. Verify that the End of Arm Tooling is secured. If required, replace the RSP quick coupler. | [6 empty] | VISUAL | GOOD CONDITION | 2
8 |  | Remove any dirt, dust, or grime from the End of Arm Tooling by using a clean rag and a plant approved cleaning solution. | [6 empty] | CLEAN RAG CLEANING SOLUTION | CLEAN / NO GRIME | 2
9
10
11
12 |  | Restore robot cell to operational state. | [7 empty] | EQUIPMENT READY / NO ALARMS | 2.5
13
|  |  | STANDARD MAINTENANCE PROCEDURE | [6 empty] | SMP Nº : 0005
STATION: 2V12 |  |  | TASK SMP : 3 MONTH INSPECTION OF MATERIAL HANDLING END OF ARM TOOLING DRRH-020-MH1
SUB-SYSTEM: AUTOMATED CELL - REAR WALL HEADER AND DOOR RING RH
4
2
2
2
1
1
3

## Temp Audit (2) (hidden)
|  |  | STANDARD MAINTENANCE PROCEDURE | [6 empty] | SMP Nº :
STATION: 2V11 |  |  | TASK SMP : |  |  |  |  | VALIDATION / STAMP |  | TIME (min): | 0
SUB-SYSTEM: AUTOMATED CELL - BODYSIDE SUB | [7 empty] | ENG |  | Created: 12/01/2022
LEDGER COMPONENTS : | [5 empty] | MAN POWER | 1 | SAFETY |  | Review:
Frequency (x/year): 12
MANDATORY PPE: |  |  |  | SPECIFIC PPE: No special PPE beyond standard for this check. |  |  | HAZARDS: Electricity, Pinch Points, Air, Robot Movement
STEP | ITEM | INSTRUCTION |  |  | HAZARD |  | SAFETY PROCEDURES |  | TOOL | PARAMETER | ACTION (min)
1
2 | 1
3 | 2
4 | 3
5 | 4
6 | 5
7 | 6
8
9
10
11
12
|  |  | STANDARD MAINTENANCE PROCEDURE | [6 empty] | SMP Nº :
STATION: |  |  | TASK SMP :
SUB-SYSTEM: AUTOMATED CELL - BODYSIDE SUB
4
3
1
2
5
6

## Temp Audit (3) (hidden)
|  |  | STANDARD MAINTENANCE PROCEDURE | [6 empty] | SMP Nº :
STATION: 2V11 |  |  | TASK SMP : |  |  |  |  | VALIDATION / STAMP |  | TIME (min): | 0
SUB-SYSTEM: AUTOMATED CELL - BODYSIDE SUB | [7 empty] | ENG |  | Created: 11/29/2022
LEDGER COMPONENTS : | [5 empty] | MAN POWER | 1 | SAFETY |  | Review:
Frequency (x/year): 12
MANDATORY PPE: |  |  |  | SPECIFIC PPE: No special PPE beyond standard for this check. |  |  | HAZARDS: Electricity, Pinch Points, Air, Robot Movement
STEP | ITEM | INSTRUCTION |  |  | HAZARD |  | SAFETY PROCEDURES |  | TOOL | PARAMETER | ACTION (min)
1 | 1
2 | 2
3 | 3
4 | 4
5 | 5
6 | 6
7 | 7
8
9
10
11
12
|  |  | STANDARD MAINTENANCE PROCEDURE | [6 empty] | SMP Nº : 00002
STATION: 2V11 |  |  | TASK SMP :
SUB-SYSTEM: AUTOMATED CELL - BODYSIDE SUB
4
3
1
2
5
6
7

## Temp Audit (4) (hidden)
|  |  | STANDARD MAINTENANCE PROCEDURE | [6 empty] | SMP Nº :
STATION: 2V11 |  |  | TASK SMP : |  |  |  |  | VALIDATION / STAMP |  | TIME (min): | 0
SUB-SYSTEM: AUTOMATED CELL - BODYSIDE SUB | [7 empty] | ENG |  | Created: 11/29/2022
LEDGER COMPONENTS : | [5 empty] | MAN POWER | 1 | SAFETY |  | Review:
Frequency (x/year): 12
MANDATORY PPE: |  |  |  | SPECIFIC PPE: No special PPE beyond standard for this check. |  |  | HAZARDS: Electricity, Pinch Points, Air, Robot Movement
STEP | ITEM | INSTRUCTION |  |  | HAZARD |  | SAFETY PROCEDURES |  | TOOL | PARAMETER | ACTION (min)
1 | 1
2 | 2
3 | 3
4
5 | 4
6 | 5
7
8
9
10
11
12
|  |  | STANDARD MAINTENANCE PROCEDURE | [6 empty] | SMP Nº : 0002
STATION: 2V11 |  |  | TASK SMP : MONTHLY INSPECTION OF V01WR1UQ54 GEO FIXTURE
SUB-SYSTEM: AUTOMATED CELL - BODYSIDE SUB
4
3
1
2
5

## Temp Audit (5) (hidden)
|  |  | STANDARD MAINTENANCE PROCEDURE | [6 empty] | SMP Nº : 0002
STATION: 2V11 |  |  | TASK SMP : |  |  |  |  | VALIDATION / STAMP |  | TIME (min): | 0
SUB-SYSTEM: AUTOMATED CELL - BODYSIDE SUB | [7 empty] | ENG |  | Created: 11/29/2022
LEGDER COMPONENTS : | [5 empty] | MAN POWER | 1 | SAFETY |  | Review:
Frequency (x/year): 52
MANDATORY PPE: |  |  |  | SPECIFIC PPE: No special PPE beyond standard for this check. |  |  | HAZARDS: AIR, EYES
STEP | ITEM | INSTRUCTION |  |  | HAZARD |  | SAFETY PROCEDURES |  | TOOL | PARAMETER | ACTION (min)
1 | 1
2 | 2
3
4
5
6
7
8
9
10
11
12
|  |  | STANDARD MAINTENANCE PROCEDURE | [6 empty] | SMP Nº : 00002
STATION: 2V11 |  |  | TASK SMP :
SUB-SYSTEM: AUTOMATED CELL - BODYSIDE SUB
4
3
1
2

## Temp Audit (6) (hidden)
|  |  | STANDARD MAINTENANCE PROCEDURE | [6 empty] | SMP Nº : 0002
STATION: 2V11 |  |  | TASK SMP : |  |  |  |  | VALIDATION / STAMP |  | TIME (min): | 0
SUB-SYSTEM: AUTOMATED CELL - BODYSIDE SUB | [7 empty] | ENG |  | Created: 11/29/2022
LEDGER COMPONENTS : | [5 empty] | MAN POWER | 1 | SAFETY |  | Review:
Frequency (x/year): 52
MANDATORY PPE: |  |  |  | SPECIFIC PPE: No special PPE beyond standard for this check. |  |  | HAZARDS: AIR, EYES
STEP | ITEM | INSTRUCTION |  |  | HAZARD |  | SAFETY PROCEDURES |  | TOOL | PARAMETER | ACTION (min)
1 | 1
2 | 2
3 | 3
4
5
6
7
8
9
10
11
12
|  |  | STANDARD MAINTENANCE PROCEDURE | [6 empty] | SMP Nº : 00001
STATION: 2V11 |  |  | TASK SMP :
SUB-SYSTEM: AUTOMATED CELL - BODYSIDE SUB
4
3
1
2

## Temp Audit (7) (hidden)
|  |  | STANDARD MAINTENANCE PROCEDURE | [6 empty] | SMP Nº : 0002
STATION: 2V11 |  |  | TASK SMP : |  |  |  |  | VALIDATION / STAMP |  | TIME (min): | 0
SUB-SYSTEM: AUTOMATED CELL - BODYSIDE SUB | [7 empty] | ENG |  | Created: 11/29/2022
LEDGER COMPONENTS : | [5 empty] | MAN POWER | 1 | SAFETY |  | Review:
Frequency (x/year): 52
MANDATORY PPE: |  |  |  | SPECIFIC PPE: No special PPE beyond standard for this check. |  |  | HAZARDS: WATER, EYES
STEP | ITEM | INSTRUCTION |  |  | HAZARD |  | SAFETY PROCEDURES |  | TOOL | PARAMETER | ACTION (min)
1 | 1
2 | 2
3
4
5
6
7
8
9
10
11
12
|  |  | STANDARD MAINTENANCE PROCEDURE | [6 empty] | SMP Nº : 00001
STATION: 2V11 |  |  | TASK SMP :
SUB-SYSTEM: AUTOMATED CELL - BODYSIDE SUB
4
3
1
2

## Temp Audit (9) (hidden)
|  |  | STANDARD MAINTENANCE PROCEDURE | [6 empty] | SMP Nº : 0002
STATION: 2V11 |  |  | TASK SMP : |  |  |  |  | VALIDATION / STAMP |  | TIME (min): | 0
SUB-SYSTEM: AUTOMATED CELL - BODYSIDE SUB | [7 empty] | ENG |  | Created: 11/29/2022
LEDGER COMPONENTS : | [5 empty] | MAN POWER | 1 | SAFETY |  | Review:
Frequency (x/year): 52
MANDATORY PPE: |  |  |  | SPECIFIC PPE: No special PPE beyond standard for this check. |  |  | HAZARDS: ELECTRIC
STEP | ITEM | INSTRUCTION |  |  | HAZARD |  | SAFETY PROCEDURES |  | TOOL | PARAMETER | ACTION (min)
1 | 1
2 | 2
3 | 3
4
5
6
7
8
9
10
11
12
|  |  | STANDARD MAINTENANCE PROCEDURE | [6 empty] | SMP Nº : 00001
STATION: 2V11 |  |  | TASK SMP :
SUB-SYSTEM: AUTOMATED CELL - BODYSIDE SUB
3
1
2

## Temp Audit (10) (hidden)
|  |  | STANDARD MAINTENANCE PROCEDURE | [6 empty] | SMP Nº : 0002
STATION: 2V11 |  |  | TASK SMP : |  |  |  |  | VALIDATION / STAMP |  | TIME (min): | 0
SUB-SYSTEM: AUTOMATED CELL - BODYSIDE SUB | [7 empty] | ENG |  | Created: 11/29/2022
LEDGER COMPONENTS : | [5 empty] | MAN POWER | 1 | SAFETY |  | Review:
Frequency (x/year): 52
MANDATORY PPE: |  |  |  | SPECIFIC PPE: No special PPE beyond standard for this check.
STEP | ITEM | INSTRUCTION |  |  | HAZARD |  | SAFETY PROCEDURES |  | TOOL | PARAMETER | ACTION (min)
1 | 1
2 | 2
3 | 3
4 | 4
5
6
7
8
9
10
11
12
|  |  | STANDARD MAINTENANCE PROCEDURE | [6 empty] | SMP Nº : 00001
STATION: 2V11 |  |  | TASK SMP :
SUB-SYSTEM: AUTOMATED CELL - BODYSIDE SUB
3
1
2
4

## Temp Audit (11) (hidden)
|  |  | STANDARD MAINTENANCE PROCEDURE | [6 empty] | SMP Nº : 0002
STATION: 2V11 |  |  | TASK SMP : |  |  |  |  | VALIDATION / STAMP |  | TIME (min): | 0
SUB-SYSTEM: AUTOMATED CELL - BODYSIDE SUB | [7 empty] | ENG |  | Created: 11/29/2022
LEDGER COMPONENTS : | [5 empty] | MAN POWER | 1 | SAFETY |  | Review:
Frequency (x/year): 52
MANDATORY PPE: |  |  |  | SPECIFIC PPE: No special PPE beyond standard for this check. |  |  | HAZARDS: ELECTRIC
STEP | ITEM | INSTRUCTION |  |  | HAZARD |  | SAFETY PROCEDURES |  | TOOL | PARAMETER | ACTION (min)
1 | 1
2 | 2
3 | 3
4
5
6
7
8
9
10
11
12
|  |  | STANDARD MAINTENANCE PROCEDURE | [6 empty] | SMP Nº : 00001
STATION: 2V11 |  |  | TASK SMP :
SUB-SYSTEM: AUTOMATED CELL - BODYSIDE SUB
3
1
2

## Temp Audit (12) (hidden)
|  |  | STANDARD MAINTENANCE PROCEDURE | [6 empty] | SMP Nº : 0002
STATION: 2V11 |  |  | TASK SMP : |  |  |  |  | VALIDATION / STAMP |  | TIME (min): | 0
SUB-SYSTEM: AUTOMATED CELL - BODYSIDE SUB | [7 empty] | ENG |  | Created: 11/29/2022
LEGDER COMPONENTS : | [5 empty] | MAN POWER | 1 | SAFETY |  | Review:
Frequency (x/year): 12
MANDATORY PPE: |  |  |  | SPECIFIC PPE: No special PPE beyond standard for this check. |  |  | HAZARDS: ELECTRIC
STEP | ITEM | INSTRUCTION |  |  | HAZARD |  | SAFETY PROCEDURES |  | TOOL | PARAMETER | ACTION (min)
1 | 1
2 | 2
3 | 3
4
5
6
7
8
9
10
11
12
|  |  | STANDARD MAINTENANCE PROCEDURE | [6 empty] | SMP Nº : 00001
STATION: 2V11 |  |  | TASK SMP : WEEKLY INSPECTION OF OPERATOR DISPLAY PANEL
SUB-SYSTEM: AUTOMATED CELL - BODYSIDE SUB
3
1
2

## Temp Audit (8) (hidden)
|  |  | STANDARD MAINTENANCE PROCEDURE | [6 empty] | SMP Nº : 0001
STATION: 2V11 |  |  | TASK SMP : WEEKLY INSPECTION OF ABB IRC5 ROBOT CONTROLLER |  |  |  |  | VALIDATION / STAMP |  | TIME (min): | 10
SUB-SYSTEM: AUTOMATED CELL - BODYSIDE SUB | [7 empty] | ENG |  | Created: 11/29/2022
LEGDER COMPONENTS : | [5 empty] | MAN POWER | 1 | SAFETY |  | Review:
Frequency (x/year): 52
MANDATORY PPE: |  |  |  | SPECIFIC PPE: No special PPE beyond standard for this check. |  |  | HAZARDS: ELECTRICAL, WATER
STEP | ITEM | INSTRUCTION |  |  | HAZARD |  | SAFETY PROCEDURES |  | TOOL | PARAMETER | ACTION (min)
1 |  | Visually inspect the ABB IRC5 robot controller for any damage, wear, or other outstanding damage. | [6 empty] | VISUAL | GOOD CONDITION | 2
2 | 1 | Visually inspect the ABB IRC5 robot controller control panel for any missing, non-functioning, or broken pushbuttons or disconnect switches. Replace as necessary. | [7 empty] | GOOD CONDITION | 5
3 | 2 | Visually inspect the ABB IRC5 robot controller's electrical components and verify they are undamaged and operational. Replace or repair the electrical components as necessary. | [7 empty] | GOOD CONDITION | 3
4 | 3 | Visually inspect the ABB IRC5 Robot controller's fans and verify they are clean, as well as operational.
5 | 4 | Visually inspect the ABB IRC5' s Digital I/O module for any loose connections, cuts, damage, or fraying. Replace as necessary.
6 | 5 | Visually inspect the ABB IRC5' s robot controller's air preparation panel for any damage or wear. Verify the air lines are free from cuts, damage, or leaking air. Replace the air lines as necessary.
7 | 6 | Visually inspect the ABB IRC5 Robot Controller's air preparation panel filter unit. Replace the filter as necessary.
8 | 7 | Visually inspect the ABB IRC5 robot controller's digital pressure switch units. Verify they are displaying the correct pressure. Replace as necessary.
9
10
11
12
|  |  | STANDARD MAINTENANCE PROCEDURE | [6 empty] | SMP Nº : 00001
STATION: 2V11 |  |  | TASK SMP : WEEKLY INSPECTION OF MAIN WATER STAND
SUB-SYSTEM: AUTOMATED CELL - BODYSIDE SUB
4
3
1
2