## Revisões
Nº SMP | Revisão | Descrição | DATA
TODAS | 3 | Alterado para novo formato de segurança e renumerado | 2014-01-01

## Temp Audit (10)
|  |  | STANDARD MAINTENANCE PROCEDURE | [6 empty] | SMP Nº : 0001
STATION: 2V13 |  |  | TASK SMP : WEEKLY INSPECTION OF LIGHT SCREENS |  |  |  |  | VALIDATION / STAMP |  | TIME (min): | 19
SUB-SYSTEM: AUTOMATED CELL - SUB FLOOR CROSS MEMBER | [7 empty] | ENG |  | Created: 03/01/2023
LEDGER COMPONENTS : | [5 empty] | MAN POWER | 1 | SAFETY |  | Review:
Frequency (x/year): 52
MANDATORY PPE: |  |  |  | SPECIFIC PPE: No special PPE beyond standard for this check. |  |  | HAZARDS: ELECTRIC, EYES
STEP | ITEM | INSTRUCTION |  |  | HAZARD |  | SAFETY PROCEDURES |  | TOOL | PARAMETER | ACTION (min)
1 |  | Lock out robot cell. | [6 empty] | LOCK | UNABLE TO START CELL | 1
2 | 1 | Visually inspect the safety light screens and verify there are no objects blocking the protective field. Remove any objects obstructing the light screens. | [6 empty] | VISUAL | GOOD CONDITION | 5
3 | 2 | Visually inspect the safety light screen's electrical connections, verify there are no loose connections, exposed or fraying wires, or other damage. Replace the connections as required. | [6 empty] | CLEAN RAG ANTI-STATIC CLEANER | GOOD CONDITION | 3
4 | 3 | Clean the light screens using a micro-fiber rag and an anti-static plastic cleaner to remove any dirt, dust, or grime from the light screens. | [6 empty] | VISUAL | GOOD CONDITION | 10
5 | 4 | Inspect the light screen's LEDs and verify no LEDs are burnt out. Replace the light screen as necessary.
6
7
8
9
10
11
12
|  |  | STANDARD MAINTENANCE PROCEDURE | [6 empty] | SMP Nº : 0001
STATION: 2V13 |  |  | TASK SMP : WEEKLY INSPECTION OF LIGHT SCREENS
SUB-SYSTEM: AUTOMATED CELL - SUB FLOOR CROSS MEMBER
4
3
2
1

## Temp Audit (12)
|  |  | STANDARD MAINTENANCE PROCEDURE | [6 empty] | SMP Nº : 0001
STATION: 2V13 |  |  | TASK SMP : WEEKLY INSPECTION OF OPERATOR DISPLAY PANEL |  |  |  |  | VALIDATION / STAMP |  | TIME (min): | 18
SUB-SYSTEM: AUTOMATED CELL - SUB FLOOR CROSS MEMBER | [7 empty] | ENG |  | Created: 03/01/2023
LEGDER COMPONENTS : | [5 empty] | MAN POWER | 1 | SAFETY |  | Review:
Frequency (x/year): 52
MANDATORY PPE: |  |  |  | SPECIFIC PPE: No special PPE beyond standard for this check. |  |  | HAZARDS: ELECTRIC
STEP | ITEM | INSTRUCTION |  |  | HAZARD |  | SAFETY PROCEDURES |  | TOOL | PARAMETER | ACTION (min)
1 | 1 | Visually inspect the Operator Display Panel for any damage or wear. Pay attention to the electrical connections and verify there are no cuts, fraying wires, or exposed wires. Replace the electrical connections if required. | [6 empty] | VISUAL | GOOD CONDITION | 1
2 | 2 | Visually inspect and verify that the Operator Display Panel's indicator light illuminates to the required color. Replace if necessary. | [6 empty] | VISUAL | GOOD CONDITION | 5
3 | 3 | Visually inspect the Operator Display Panel's screen for any damage, cuts, scratches, or cracks. Replace if the screen if necessary. | [6 empty] | VISUAL | GOOD CONDITION | 10
4 | 4 | Visually inspect the Operator Display Panel for any dirt, dust, or build up. Use a clean rag and a plant approved, non-abrasive cleaning agent to remove any dirt, dust, or grime from the screen. | [6 empty] | CLEAN RAG CLEANING SOLUTION | GOOD CONDITION / CLEAN SCREEN | 2
5
6
7
8
9
10
11
12
|  |  | STANDARD MAINTENANCE PROCEDURE | [6 empty] | SMP Nº : 0001
STATION: 2V13 |  |  | TASK SMP : WEEKLY INSPECTION OF OPERATOR DISPLAY PANEL
SUB-SYSTEM: AUTOMATED CELL - SUB FLOOR CROSS MEMBER
3
1
2
1
4

## Temp Audit (11)
|  |  | STANDARD MAINTENANCE PROCEDURE | [6 empty] | SMP Nº : 0001
STATION: 2V13 |  |  | TASK SMP : WEEKLY INSPECTION OF OPERATOR RUN BAR |  |  |  |  | VALIDATION / STAMP |  | TIME (min): | 12
SUB-SYSTEM: AUTOMATED CELL - SUB FLOOR CROSS MEMBER | [7 empty] | ENG |  | Created: 03/01/2023
LEDGER COMPONENTS : | [5 empty] | MAN POWER | 1 | SAFETY |  | Review:
Frequency (x/year): 52
MANDATORY PPE: |  |  |  | SPECIFIC PPE: No special PPE beyond standard for this check. |  |  | HAZARDS: ELECTRIC
STEP | ITEM | INSTRUCTION |  |  | HAZARD |  | SAFETY PROCEDURES |  | TOOL | PARAMETER | ACTION (min)
1 | 1 | Visually inspect the Operator Run bar for any damage or wear. Ensure that the electrical connections are free of any cuts, exposed wires, or fraying wires. Replace the electrical connections as necessary. | [6 empty] | VISUAL | GOOD CONDITION | 2
2 | 2 | Visually inspect the Operator Run Bar's optical touch button for any damage or wear. Ensure that the button is operational. Replace if necessary. | [6 empty] | VISUAL | GOOD CONDITION | 5
3 | 3 | Visually inspect the Operator Run bar's emergency stop and verify it works as intended. Replace the emergency stop if required. | [6 empty] | VISUAL | GOOD CONDITION | 3
4 |  | Visually inspect the Operator Run bar for any dirt, dust accumulation, or build up. Use a clean rag and a plant approved cleaning agent to remove any foreign materials. | [6 empty] | CLEAN RAG CLEANING SOLUTION | GOOD CONDITION | 2
5
6
7
8
9
10
11
12
|  |  | STANDARD MAINTENANCE PROCEDURE | [6 empty] | SMP Nº : 0001
STATION: 2V13 |  |  | TASK SMP : WEEKLY INSPECTION OF OPERATOR RUN BAR
SUB-SYSTEM: AUTOMATED CELL - SUB FLOOR CROSS MEMBER
1
2
3

## Temp Audit (2)
|  |  | STANDARD MAINTENANCE PROCEDURE | [6 empty] | SMP Nº : 0001
STATION: 2V13 |  |  | TASK SMP : WEEKLY INSPECTION OF WEISS VARIABLE FREQUENCY DRIVE PANEL |  |  |  |  | VALIDATION / STAMP |  | TIME (min): | 26
SUB-SYSTEM: AUTOMATED CELL - SUB FLOOR CROSS MEMBER | [7 empty] | ENG |  | Created: 03/01/2023
LEDGER COMPONENTS : | [5 empty] | MAN POWER | 1 | SAFETY |  | Review:
Frequency (x/year): 52
MANDATORY PPE: |  |  |  | SPECIFIC PPE: No special PPE beyond standard for this check. |  |  | HAZARDS: Electricity
STEP | ITEM | INSTRUCTION |  |  | HAZARD |  | SAFETY PROCEDURES |  | TOOL | PARAMETER | ACTION (min)
1 |  | Visually inspect Weiss Variable Frequency Drive Panel for any damage, wear, or other outstanding damage. | [6 empty] | VISUAL | GOOD CONDITION | 1
2 | 1 | Visually inspect Weiss Variable Frequency Drive Panel's Drive and Power Module for any damage, wear, missing or loose connections, exposed wires, or fraying wires. Replace the Drive Module or Power Module as necessary. | [6 empty] | VISUAL | GOOD CONDITION | 10
3 | 2 | Visually inspect the Weiss Variable Frequency Drive Panel's circuit breaker for any damage, loose connections, or if the breaker is in the tripped position. Replace the circuit breaker as necessary. | [6 empty] | VISUAL | GOOD CONDITION | 5
4 | 3 | Visually inspect the Weiss Variable Frequency Drive Panel's disconnect switch for loose connections, exposed or fraying wires, missing connections, and that the switch is operational. Replace disconnect switch as necessary. | [6 empty] | VISUAL | GOOD CONDITION | 5
5 | 4 | Visually inspect the Weiss Variable Frequency Drive Panel's power supply unit for any loose connections, missing screws, exposed or fraying wires, burnt out LEDS, or other outstanding damage. Replace the power supply unit as necessary. | [6 empty] | VISUAL | GOOD CONDITION | 5
6
7
8
9
10
11
12
|  |  | STANDARD MAINTENANCE PROCEDURE | [6 empty] | SMP Nº : 0001
STATION: 2V13 |  |  | TASK SMP : WEEKLY INSPECTION OF WEISS VARIABLE FREQUENCY DRIVE PANEL
SUB-SYSTEM: AUTOMATED CELL - SUB FLOOR CROSS MEMBER
1
1
2
3
4
1
1

## Temp Audit (9)
|  |  | STANDARD MAINTENANCE PROCEDURE | [6 empty] | SMP Nº : 0001
STATION: 2V13 |  |  | TASK SMP : WEEKLY INSPECTION OF EUCHNER SAFETY GATE SWITCH |  |  |  |  | VALIDATION / STAMP |  | TIME (min): | 10
SUB-SYSTEM: AUTOMATED CELL - SUB FLOOR CROSS MEMBER | [7 empty] | ENG |  | Created: 03/01/2023
LEDGER COMPONENTS : | [5 empty] | MAN POWER | 1 | SAFETY |  | Review:
Frequency (x/year): 52
MANDATORY PPE: |  |  |  | SPECIFIC PPE: No special PPE beyond standard for this check. |  |  | HAZARDS: ELECTRIC
STEP | ITEM | INSTRUCTION |  |  | HAZARD |  | SAFETY PROCEDURES |  | TOOL | PARAMETER | ACTION (min)
1 | 1 | Visually inspect the EUCHNER Safety Gate Switch for any damage such as broken pushbuttons, burnt out LEDS, or other damage. Replace the pushbuttons as necessary. | [6 empty] | VISUAL | GOOD CONDITION | 2
2 | 2 | Visually inspect the EUCHNER Safety Gate Switch's electrical connections for any fraying or exposed wires. Replace as necessary. | [6 empty] | VISUAL | GOOD CONDITION | 5
3 | 3 | Visually inspect the EUCHNER Safety Gate Switch and verify the safety gate locks correctly. Replace the EUCHNER Safety Gate Switch if the interlocking device does not work correctly. | [6 empty] | VISUAL | GOOD CONDITION | 3
4
5
6
7
8
9
10
11
12
|  |  | STANDARD MAINTENANCE PROCEDURE | [6 empty] | SMP Nº : 0001
STATION: 2V13 |  |  | TASK SMP : WEEKLY INSPECTION OF EUCHNER SAFETY GATE SWITCH
SUB-SYSTEM: AUTOMATED CELL - SUB FLOOR CROSS MEMBER
3
1
1
2
2
2

## Temp Audit (3)
|  |  | STANDARD MAINTENANCE PROCEDURE | [6 empty] | SMP Nº : 0001
STATION: 2V13 |  |  | TASK SMP : WEEKLY POWER DISTRIBUTION PANEL INSPECTION |  |  |  |  | VALIDATION / STAMP |  | TIME (min): | 34
SUB-SYSTEM: AUTOMATED CELL - SUB FLOOR CROSS MEMBER | [7 empty] | ENG |  | Created: 03/01/2023
LEDGER COMPONENTS : | [5 empty] | MAN POWER | 1 | SAFETY |  | Review:
Frequency (x/year): 52
MANDATORY PPE: |  |  |  | SPECIFIC PPE: No special PPE beyond standard for this check. |  |  | HAZARDS: Electricity
STEP | ITEM | INSTRUCTION |  |  | HAZARD |  | SAFETY PROCEDURES |  | TOOL | PARAMETER | ACTION (min)
1 | 1 | Visually inspect the Power Distribution Panel for any damage or wear. Ensure that the electrical connections are free of any cuts, exposed wires, or fraying. Replace as necessary. | [6 empty] | VISUAL | GOOD CONDITION | 2
2 | 2 | Visually inspect the Power Distribution Panel's transformers for any indentations, loose connections, or other damage. Replace as necessary. | [6 empty] | VISUAL | GOOD CONDITION | 2
3 | 3 | Inspect the Power Distribution Panel's main disconnect switch and verify that the disconnect is placed into the ON position. | [6 empty] | VISUAL | GOOD CONDITION | 2
4 | 4 | Inspect the Power Distribution Panel's SIEMENS circuit breakers for damage or wear. Verify all components are working properly. Replace as necessary. | [6 empty] | VISUAL | GOOD CONDITION | 2
5 | 5 | Visually inspect the Power Distribution Panel's power supply units for any damage, wear, loose or missing connections, or exposed or fraying wires. Replace the power supplies as necessary. | [6 empty] | VISUAL | GOOD CONDITION | 2
6 | 6 | Visually inspect the Power Distribution Panel's selectivity modules for any damage, loose connections, exposed or fraying wires, or other outstanding damage. Replace as necessary. | [6 empty] | VISUAL | GOOD CONDITION | 2
7 | 7 | Visually inspect the Power Distribution Panel's PROFINET module for any damage, exposed or fraying wires, burnt out LEDS, or other outstanding damage. Replace the PROFINET module as necessary. | [6 empty] | VISUAL | GOOD CONDITION | 5
8 | 8 | Visually inspect the Power Distribution Panel's input modules for burnt out LEDS, if the component is loose, or if the module has any fraying or exposed wires. Replace the input module as necessary. | [6 empty] | VISUAL | GOOD CONDITION | 5
9 | 9 | Visually inspect the Power Distribution Panel's output modules for burnt out LEDs, if the components are loose, or if the module has any fraying or exposed wires. Replace the output module as necessary. | [6 empty] | VISUAL | GOOD CONDITION | 5
10 | 10 | Visually inspect the EtherNet switch for any damage, burnt out LEDs, loose or missing connections, or exposed or fraying wires. Replace the EtherNet switch as necessary. | [6 empty] | VISUAL | GOOD CONDITION | 5
11 |  | Visually inspect the Power Distribution Panel for any dirt, dust, or build up. Use a clean rag and a plant approved cleaning agent to remove any build up from the panel. | [6 empty] | CLEAN RAG CLEANING SOLUTION | GOOD CONDITION | 2
12
|  |  | STANDARD MAINTENANCE PROCEDURE | [6 empty] | SMP Nº : 0001
STATION: 2V13 |  |  | TASK SMP : WEEKLY POWER DISTRIBUTION PANEL INSPECTION
SUB-SYSTEM: AUTOMATED CELL - SUB FLOOR CROSS MEMBER
1
2
3
7
8
8
8
9
9
9
10
4
4
6
5
6
5

## Temp Audit (1)
|  |  | STANDARD MAINTENANCE PROCEDURE | [6 empty] | SMP Nº : 0001
STATION: 2V13 |  |  | TASK SMP : WEEKLY INSPECTION OF MAIN OPERATOR PANEL |  |  |  |  | VALIDATION / STAMP |  | TIME (min): | 37.5
SUB-SYSTEM: AUTOMATED CELL - SUB FLOOR CROSS MEMBER | [7 empty] | ENG |  | Created: 03/01/2023
LEDGER COMPONENTS : | [5 empty] | MAN POWER | 1 | SAFETY |  | Review:
Frequency (x/year): 52
MANDATORY PPE: |  |  |  | SPECIFIC PPE: No special PPE beyond standard for this check. |  |  | HAZARDS: Electricity
STEP | ITEM | INSTRUCTION |  |  | HAZARD |  | SAFETY PROCEDURES |  | TOOL | PARAMETER | ACTION (min)
1 |  | Visually inspect the Main Operator Panel for any damage, wear, indentations, or other outstanding damage. | [6 empty] | VISUAL | GOOD CONDITION | 1
2 |  | Visually inspect the Main Operator Panel's display screen for any cracks, scratches, or other damage. Replace as necessary. | [6 empty] | VISUAL | GOOD CONDITION | 5
3 |  | Visually inspect the Main Operator Panel's pushbuttons for any damaged or jammed buttons, or burnt out LEDs. Replace the pushbuttons as necessary. | [6 empty] | VISUAL | GOOD CONDITION | 2
4 | 1 | Visually inspect the Main Operator Panel's EtherNet switch for any damage, missing connections, or exposed / fraying wires. Replace the EtherNet switch as necessary. | [6 empty] | VISUAL | GOOD CONDITION | 5
5 | 2 | Visually inspect the Main Operator Panel's Input / Output modules for any damage, loose components, missing connections, or exposed / fraying wires. Replace the input / output modules as required. | [6 empty] | VISUAL | GOOD CONDITION | 5
6 | 3 | Visually inspect the Main Operator Panel's CPU unit for any burnt out LEDs, non functioning display screen, loose connections, exposed wires, or other outstanding damage. Replace the CPU unit as necessary. | [6 empty] | VISUAL | GOOD CONDITION | 10
7 | 4 | Visually inspect the Main Operator Panel's power supplies for any damage, exposed wires, fraying wires, burnt out LEDs, loose components, or missing fasteners. Replace the power supply units as necessary. | [6 empty] | VISUAL | GOOD CONDITION | 5
8 | 5 | Visually inspect the Main Operator Panel's circuit breakers for any damage, missing connections, fraying or exposed wires, or if the circuit breakers are in the OFF position. Replace the circuit breakers as necessary. | [6 empty] | VISUAL | GOOD CONDITION | 2.5
9 | 6 | Visually inspect the Main Operator Panel's display screen for any dirt, dust, or buildup. Use a clean rag and a non-abrasive cleaning agent to remove any foreign material from the screen. | [6 empty] | CLEAN RAG CLEANING SOLUTION | GOOD CONDITION CLEAN | 2
10 | 7
11
12
13
|  |  | STANDARD MAINTENANCE PROCEDURE | [6 empty] | SMP Nº : 0001
STATION: 2V13 |  |  | TASK SMP : WEEKLY INSPECTION OF MAIN OPERATOR PANEL
SUB-SYSTEM: AUTOMATED CELL - SUB FLOOR CROSS MEMBER
1
1
2
2
4
5
7
3
5
6

## Temp Audit (16)
|  |  | STANDARD MAINTENANCE PROCEDURE | [6 empty] | SMP Nº : 0001
STATION: 2V13 |  |  | TASK SMP : WEEKLY INSPECTION OF FORNIUS 500I MIG WELD CONTROLLER |  |  |  |  | VALIDATION / STAMP |  | TIME (min): | 16.5
SUB-SYSTEM: AUTOMATED CELL - SUB FLOOR CROSS MEMBER | [7 empty] | ENG |  | Created: 03/01/2023
LEDGER COMPONENTS : | [5 empty] | MAN POWER | 1 | SAFETY |  | Review:
Frequency (x/year): 52
MANDATORY PPE: |  |  |  | SPECIFIC PPE: No special PPE beyond standard for this check. |  |  | HAZARDS: AIR, EYES
STEP | ITEM | INSTRUCTION |  |  | HAZARD |  | SAFETY PROCEDURES |  | TOOL | PARAMETER | ACTION (min)
1 |  | Visually inspect the Fronius MIG weld controllers for any damage, indentations, or other outstanding damage. Replace the mig weld controller as necessary. | [6 empty] | VISUAL | GOOD CONDITION | 10
2 | 1 | Visually inspect the Fronius MIG weld controller's electrical connections for any cuts, exposed or fraying wires, or other outstanding damage. Replace the electrical connections as necessary. | [6 empty] | VISUAL | GOOD CONDITION | 2
3 | 2 | Visually inspect the Fronius mig weld controller's screen for any cracks, scratches or other damage. Replace the screen as necessary. | [6 empty] | VISUAL | GOOD CONDITION | 2
4 | 3 | Inspect the Fronius MIG weld controller's pushbuttons, selector knob, selector switch, and ports for any damage, wear, or other outstanding damage. If damage is found, replace the control element with an identical one. | [6 empty] | VISUAL | GOOD CONDITION | 2
5 | 4 | Use a clean rag and a plant approved cleaning solution to remove any dirt, dust, or build-up from the controller. | [6 empty] | CLEANING SOLUTION CLEAN RAG | GOOD CONDITION / CLEAN | 0.5
6
7
8
9
10
11
12
|  |  | STANDARD MAINTENANCE PROCEDURE | [6 empty] | SMP Nº : 0001
STATION: 2V13 |  |  | TASK SMP : WEEKLY INSPECTION OF FORNIUS 500I MIG WELD CONTROLLER
SUB-SYSTEM: AUTOMATED CELL - SUB FLOOR CROSS MEMBER
1
2
4
3
3

## Temp Audit (15)
|  |  | STANDARD MAINTENANCE PROCEDURE | [6 empty] | SMP Nº : 0001
STATION: 2V13 |  |  | TASK SMP : WEEKLY INSPECTION OF I/O PANEL |  |  |  |  | VALIDATION / STAMP |  | TIME (min): | 38
SUB-SYSTEM: AUTOMATED CELL - SUB FLOOR CROSS MEMBER | [7 empty] | ENG |  | Created: 03/01/2023
LEDGER COMPONENTS : | [5 empty] | MAN POWER | 1 | SAFETY |  | Review:
Frequency (x/year): 52
MANDATORY PPE: |  |  |  | SPECIFIC PPE: No special PPE beyond standard for this check. |  |  | HAZARDS: Electricity
STEP | ITEM | INSTRUCTION |  |  | HAZARD |  | SAFETY PROCEDURES |  | TOOL | PARAMETER | ACTION (min)
1 | 1 | Visually inspect the I/O panel's circuit breakers and power distribution blocks for any damage, exposed wires, cuts, fraying, or other damage. Replace the circuit breakers or power distribution blocks as necessary. | [6 empty] | VISUAL | GOOD CONDITION | 1
2 | 2 | Visually inspect the I/O Panel's power supply for any loose connections, damage, burnt out LEDS, and wires for any cuts, exposed wires, or other outhandling damage. Replace the power supply module as necessary. | [6 empty] | VISUAL | GOOD CONDITION | 5
3 | 3 | Visually inspect the I/O Panel's selectivity modules for any damage, loose or missing connections, exposed or fraying wires, or other outstanding damage. Replace the module's as necessary. | [6 empty] | VISUAL | GOOD CONDITION | 2
4 | 4 | Visually inspect the I/O Panel's PROFINET module for any damage, exposed or fraying wires, burnt out LEDS, or other outstanding damage. Replace the PROFINET module as necessary. | [6 empty] | VISUAL | GOOD CONDITION | 5
5 | 5 | Visually inspect the I/O Panel's input modules for burnt out LEDS, if the component is loose, or if the module has any fraying or exposed wires. Replace the input module as necessary. | [6 empty] | VISUAL | GOOD CONDITION | 5
6 | 6 | Visually inspect the I/O Panel's output modules for burnt out LEDs, if the components are loose, or if the module has any fraying or exposed wires. Replace the output module as necessary. | [6 empty] | VISUAL | GOOD CONDITION | 5
7 | 7 | Visually inspect the I/O Panel's EtherNet switch for any damage, burnt out LEDs, loose components, fraying wires, or other outstanding damage to the device. Replace the EtherNet Switch as necessary. | [6 empty] | VISUAL | GOOD CONDITION | 10
8 | 8 | Visually inspect the I/O Panel's electronic modules for any damage, wear, exposed or fraying wires, loose components, or other outstanding damage. Replace the electronics module as necessary. | [6 empty] | VISUAL | GOOD CONDITION | 5
9
10
11
12
13
|  |  | STANDARD MAINTENANCE PROCEDURE | [6 empty] | SMP Nº : 0001
STATION: 2V13 |  |  | TASK SMP : WEEKLY INSPECTION OF I/O PANEL
SUB-SYSTEM: AUTOMATED CELL - SUB FLOOR CROSS MEMBER
1
1
1
2
2
2
3
3
3
3
4
5
5
6
6
7
5
6
7
8
8
8
8

## Temp Audit (5)
|  |  | STANDARD MAINTENANCE PROCEDURE | [6 empty] | SMP Nº : 0001
STATION: 2V13 |  |  | TASK SMP : WEEKLY INSPECTION OF MAIN AIR PREPARATION PANEL |  |  |  |  | VALIDATION / STAMP |  | TIME (min): | 9
SUB-SYSTEM: AUTOMATED CELL - SUB FLOOR CROSS MEMBER | [7 empty] | ENG |  | Created: 03/01/2023
LEDGER COMPONENTS : | [5 empty] | MAN POWER | 1 | SAFETY |  | Review:
Frequency (x/year): 52
MANDATORY PPE: |  |  |  | SPECIFIC PPE: No special PPE beyond standard for this check. |  |  | HAZARDS: AIR, EYES
STEP | ITEM | INSTRUCTION |  |  | HAZARD |  | SAFETY PROCEDURES |  | TOOL | PARAMETER | ACTION (min)
1 | 1 | Visually inspect the Main Air Preparation Panel for any damage or wear. Listen for any sounds of leaking air. Look for cracks, or loose fittings. Replace fittings as necessary. | [6 empty] | VISUAL | GOOD CONDITION | 2
2 | 2 | Inspect the Main Air Preparation Panel's Filter Regulator's filter. Replace the filter as necessary. | [6 empty] | MS9-LFR-NG-D7-E-U-M-AG-PSI-AS | GOOD CONDITION | 5
3 | 3 | Visually inspect the Main Air Preparation Panel's silencer for cleanliness and performance, replace the silencer if dirty. | [6 empty] | VISUAL | GOOD CONDITION / CLEAN | 2
4
5
6
7
8
9
10
11
12
|  |  | STANDARD MAINTENANCE PROCEDURE | [6 empty] | SMP Nº : 0001
STATION: 2V13 |  |  | TASK SMP : WEEKLY INSPECTION OF MAIN AIR PREPARATION PANEL
SUB-SYSTEM: AUTOMATED CELL - SUB FLOOR CROSS MEMBER
1
2
1
3

## Temp Audit (7)
|  |  | STANDARD MAINTENANCE PROCEDURE | [6 empty] | SMP Nº : 0001
STATION: 2V13 |  |  | TASK SMP : WEEKLY INSPECTION OF MAIN WATER STAND |  |  |  |  | VALIDATION / STAMP |  | TIME (min): | 10
SUB-SYSTEM: AUTOMATED CELL - SUB FLOOR CROSS MEMBER | [7 empty] | ENG |  | Created: 03/01/2023
LEDGER COMPONENTS : | [5 empty] | MAN POWER | 1 | SAFETY |  | Review:
Frequency (x/year): 52
MANDATORY PPE: |  |  |  | SPECIFIC PPE: No special PPE beyond standard for this check. |  |  | HAZARDS: WATER, EYES
STEP | ITEM | INSTRUCTION |  |  | HAZARD |  | SAFETY PROCEDURES |  | TOOL | PARAMETER | ACTION (min)
1 | 1 | Visually inspect the Main Water Stand for any damage. Look for leaking water from the fittings. Replace the fittings as necessary. | [6 empty] | VISUAL | GOOD CONDITION | 2
2 | 2 | Visually inspect the Main Water Stand's bag filter for any damage. Replace filter as necessary. | [6 empty] | 20403-004-1.5" OMNI CONTROLS | GOOD CONDITION | 5
3 | 3 | Visually inspect the Main Water Stand's Water differential pressure switch of any damage or wear. Verify the electrical connections are free of any cuts, damage, fraying, or exposed wires. Replace as necessary. | [6 empty] | DP-F-KIT OMNI CONTROLS | GOOD CONDITION | 3
4
5
6
7
8
9
10
11
12
|  |  | STANDARD MAINTENANCE PROCEDURE | [6 empty] | SMP Nº : 0001
STATION: 2V13 |  |  | TASK SMP : WEEKLY INSPECTION OF MAIN WATER STAND
SUB-SYSTEM: AUTOMATED CELL - SUB FLOOR CROSS MEMBER
1
1
1
2
3
1
1

## Temp Audit (6)
|  |  | STANDARD MAINTENANCE PROCEDURE | [6 empty] | SMP Nº : 0001
STATION: 2V13 |  |  | TASK SMP : WEEKLY INSPECTION OF ANCILLARY AIR PREPARATION PANEL |  |  |  |  | VALIDATION / STAMP |  | TIME (min): | 16.5
SUB-SYSTEM: AUTOMATED CELL - SUB FLOOR CROSS MEMBER | [7 empty] | ENG |  | Created: 03/01/2023
LEDGER COMPONENTS : | [5 empty] | MAN POWER | 1 | SAFETY |  | Review:
Frequency (x/year): 52
MANDATORY PPE: |  |  |  | SPECIFIC PPE: No special PPE beyond standard for this check. |  |  | HAZARDS: AIR, EYES
STEP | ITEM | INSTRUCTION |  |  | HAZARD |  | SAFETY PROCEDURES |  | TOOL | PARAMETER | ACTION (min)
1 | 1 | Visually inspect the Ancillary Air Preparation Panel for any damage or wear. Listen for any sounds of leaking air. Look for cracks, or loose fittings. Replace fittings as necessary. | [6 empty] | VISUAL | GOOD CONDITION | 2
2 | 2 | Visually inspect the Ancillary Air Preparation Panel's air lines for any cuts, kinks, or other damage. Replace as necessary. | [6 empty] | VISUAL | GOOD CONDITION | 5
3 | 3 | Inspect the Ancillary Air Preparation Panel's Filter Regulator's filter. Replace the filter as necessary. | [6 empty] | MS9-LFR-NG-D7-E-U-M-AG-PSI-AS | GOOD CONDITION | 5
4 | 4 | Visually inspect the Ancillary Air Preparation Panel's silencer for cleanliness and performance, replace the silencer if dirty. | [6 empty] | VISUAL | GOOD CONDITION / CLEAN | 2
5 |  | Restore robot cell to operational state. | [7 empty] | EQUIPMENT READY / NO ALARMS | 2.5
6
7
8
9
10
11
12
|  |  | STANDARD MAINTENANCE PROCEDURE | [6 empty] | SMP Nº : 0001
STATION: 2V13 |  |  | TASK SMP : WEEKLY INSPECTION OF ANCILLARY AIR PREPARATION PANEL
SUB-SYSTEM: AUTOMATED CELL - SUB FLOOR CROSS MEMBER
2
1
4
3
2
1

## Temp Audit (4) (hidden)
|  |  | STANDARD MAINTENANCE PROCEDURE | [6 empty] | SMP Nº : 0001
STATION: 2V11 |  |  | TASK SMP : WEEKLY INSPECTION OF MAIN AIR PREPARATION PANEL |  |  |  |  | VALIDATION / STAMP |  | TIME (min): | 7
SUB-SYSTEM: AUTOMATED CELL - BODYSIDE SUB | [7 empty] | ENG |  | Created: 11/29/2022
LEDGER COMPONENTS : | [5 empty] | MAN POWER | 1 | SAFETY |  | Review:
Frequency (x/year): 52
MANDATORY PPE: |  |  |  | SPECIFIC PPE: No special PPE beyond standard for this check. |  |  | HAZARDS: AIR, EYES
STEP | ITEM | INSTRUCTION |  |  | HAZARD |  | SAFETY PROCEDURES |  | TOOL | PARAMETER | ACTION (min)
1 | 1 | Visually inspect the Main Air Preparation Panel for any damage or wear. Listen for any sounds of leaking air. Look for cracks, or loose fittings. Replace fittings as necessary. | [6 empty] | VISUAL | GOOD CONDITION | 2
2 | 2 | Inspect the Main Air Preparation Panel's Filter Regulator's filter. Replace the filter as necessary. | [6 empty] | MS9-LFR-NG-D7-E-U-M-AG-PSI-AS | GOOD CONDITION | 5
3
4
5
6
7
8
9
10
11
12
|  |  | STANDARD MAINTENANCE PROCEDURE | [6 empty] | SMP Nº : 00001
STATION: 2V11 |  |  | TASK SMP : WEEKLY INSPECTION OF MAIN AIR PREPARATION PANEL
SUB-SYSTEM: AUTOMATED CELL - BODYSIDE SUB
4
3
1
2

## Temp Audit (8) (hidden)
|  |  | STANDARD MAINTENANCE PROCEDURE | [6 empty] | SMP Nº : 0001
STATION: 2V11 |  |  | TASK SMP : WEEKLY INSPECTION OF ABB IRC5 ROBOT CONTROLLER |  |  |  |  | VALIDATION / STAMP |  | TIME (min): | 10
SUB-SYSTEM: AUTOMATED CELL - BODYSIDE SUB | [7 empty] | ENG |  | Created: 11/29/2022
LEGDER COMPONENTS : | [5 empty] | MAN POWER | 1 | SAFETY |  | Review:
Frequency (x/year): 52
MANDATORY PPE: |  |  |  | SPECIFIC PPE: No special PPE beyond standard for this check. |  |  | HAZARDS: ELECTRICAL, WATER
STEP | ITEM | INSTRUCTION |  |  | HAZARD |  | SAFETY PROCEDURES |  | TOOL | PARAMETER | ACTION (min)
1 |  | Visually inspect the ABB IRC5 robot controller for any damage, wear, or other outstanding damage. | [6 empty] | VISUAL | GOOD CONDITION | 2
2 | 1 | Visually inspect the ABB IRC5 robot controller control panel for any missing, non-functioning, or broken pushbuttons or disconnect switches. Replace as necessary. | [7 empty] | GOOD CONDITION | 5
3 | 2 | Visually inspect the ABB IRC5 robot controller's electrical components and verify they are undamaged and operational. Replace or repair the electrical components as necessary. | [7 empty] | GOOD CONDITION | 3
4 | 3 | Visually inspect the ABB IRC5 Robot controller's fans and verify they are clean, as well as operational.
5 | 4 | Visually inspect the ABB IRC5' s Digital I/O module for any loose connections, cuts, damage, or fraying. Replace as necessary.
6 | 5 | Visually inspect the ABB IRC5' s robot controller's air preparation panel for any damage or wear. Verify the air lines are free from cuts, damage, or leaking air. Replace the air lines as necessary.
7 | 6 | Visually inspect the ABB IRC5 Robot Controller's air preparation panel filter unit. Replace the filter as necessary.
8 | 7 | Visually inspect the ABB IRC5 robot controller's digital pressure switch units. Verify they are displaying the correct pressure. Replace as necessary.
9
10
11
12
|  |  | STANDARD MAINTENANCE PROCEDURE | [6 empty] | SMP Nº : 00001
STATION: 2V11 |  |  | TASK SMP : WEEKLY INSPECTION OF MAIN WATER STAND
SUB-SYSTEM: AUTOMATED CELL - BODYSIDE SUB
4
3
1
2