## Revisões
Nº SMP | Revisão | Descrição | DATA
TODAS | 3 | Alterado para novo formato de segurança e renumerado | 2014-01-01

## Temp Audit
|  |  | STANDARD MAINTENANCE PROCEDURE | [6 empty] | SMP Nº : 0002
STATION: 2V13 |  |  | TASK SMP : MONTHLY INSPECTION OF 2V13=V01WR1 WEISS TURNTABLE |  |  |  |  | VALIDATION / STAMP |  | TIME (min): | 40
SUB-SYSTEM: AUTOMATED CELL - SUB FLOOR CROSS MEMBER | [7 empty] | ENG |  | Created: 03/02/2023
LEDGER COMPONENTS : | [5 empty] | MAN POWER | 1 | SAFETY |  | Review:
Frequency (x/year): 12
MANDATORY PPE: |  |  |  | SPECIFIC PPE: No special PPE beyond standard for this check. |  |  | HAZARDS: Electricity, Pinch Points, Air, Robot Movement
STEP | ITEM | INSTRUCTION |  |  | HAZARD |  | SAFETY PROCEDURES |  | TOOL | PARAMETER | ACTION (min)
1 |  | Lock out robot cell. | [6 empty] | LOCK | UNABLE TO START CELL | 1
2 | 1 | Visually inspect entire Weiss turntable unit. Pay extra attention to the areas near the gear motor's connections for any damaged or exposed / fraying wires. Replace the gear motor's connections as necessary. | [6 empty] | VISUAL | GOOD CONDITION | 3
3 | 2 | Visually inspect the Weiss Turntable's gear motor, inspect the match marks on the mounting bolts and verify they're aligned. Retighten the bolts as required. | [6 empty] | VISUAL / TORQUE WRENCH | GOOD CONDITION | 5
4 | 3 | Visually inspect the Weiss Turntable's service union for any damage, loose connections, damaged cables, or exposed / fraying wires. Replace the connections as necessary. | [6 empty] | VISUAL | GOOD CONDITION | 5
5 | 4 | Visually inspect the fittings attached to the service union for escaping air. Replace fittings if necessary. | [6 empty] | VISUAL | GOOD CONDITION | 5
6 | 5 | Visually inspect lubrication level of the Weiss Turntable's gear motor. Perform oil change / lubrication procedure as required. | [6 empty] | TOOL KIT, LUBRICATION, DRAIN PAN | GOOD CONDITION / LUBRICATED | 15
7 | 6 | Visually inspect turntable unit for excessive build up, clean unit with clean rag and a plant approved solvent to remove any excessive dirt, dust, or grime from the unit. | [6 empty] | VISUAL | GOOD CONDITION | 2
8 | 7 | Visually inspect the turn table's proximity switches for any damage, loose or missing connections, fraying or exposed wires, or other outstanding damage. Replace the proximity switches with an identical component. | [6 empty] | VISUAL | GOOD CONDITION | 2
9 | 8 | Visually insepct the turn table's U-shaped photoelectric sensor for any damage, loose or missing connections, or other outstanding damage. If necessary, replace the photoelectric sensor with an identical component. | [6 empty] | VISUAL | GOOD CONDITION | 2
10
11
12
13
|  |  | STANDARD MAINTENANCE PROCEDURE | [6 empty] | SMP Nº : 00002
STATION: 2V13 |  |  | TASK SMP : MONTHLY INSPECTION OF 2V13=V01WR1 WEISS TURNTABLE
SUB-SYSTEM: AUTOMATED CELL - SUB FLOOR CROSS MEMBER
2
1
1
3
3
4
4
4
6
5
7
8

## Temp Audit (2)
|  |  | STANDARD MAINTENANCE PROCEDURE | [6 empty] | SMP Nº : 0002
STATION: 2V13 |  |  | TASK SMP : MONTHLY INSPECTION OF 2V13 V01WR1UQ51 GEO FIXTURE |  |  |  |  | VALIDATION / STAMP |  | TIME (min): | 25.5
SUB-SYSTEM: AUTOMATED CELL - SUB FLOOR CROSS MEMBER | [7 empty] | ENG |  | Created: 03/02/2023
LEDGER COMPONENTS : | [5 empty] | MAN POWER | 1 | SAFETY |  | Review:
Frequency (x/year): 12
MANDATORY PPE: |  |  |  | SPECIFIC PPE: No special PPE beyond standard for this check. |  |  | HAZARDS: Electricity, Pinch Points, Air, Robot Movement
STEP | ITEM | INSTRUCTION |  |  | HAZARD |  | SAFETY PROCEDURES |  | TOOL | PARAMETER | ACTION (min)
1 |  | Visually inspect the Geo Fixture for any damage or wear, use clean rag and a plant approved cleaning agent to remove any weld spatter from the fixture. | [6 empty] | CLEAN RAG CLEANING SOLUTION | GOOD CONDITION | 1
2 |  | Visually inspect all electrical connections on the Geo Fixture, ensure all connections are free of cuts, fraying, and exposed wires. Replace the electrical connections with identical components. | [6 empty] | VISUAL | GOOD CONDITION | 2.5
3 |  | Visually inspect all air lines / pneumatic connections on the Geo Fixture. Ensure all connections are free of any cuts, leaking air, cuts, or other damage. Replace the air lines / connections with identical components if damage is found. | [6 empty] | VISUAL | GOOD CONDITION | 5
4 | 1 | Visually inspect all Welker shot pin cylinders for any damage, wear, sounds of leaking air, or other outstanding damage. Replace the shot pin cylinder with an identical component if damage is found. | [6 empty] | VISUAL | GOOD CONDITION | 5
5 | 2 | Inspect all clamping elements on the Geo Fixture. Verify all clamping elements are in proper working condition and show no signs of sluggishness, wear, or other damage. Replace the clamping elements with an identical component if damaged. | [6 empty] | VISUAL | GOOD CONDITION | 5
6 | 3 | Inspect all locating pins and verify they are not chipped or broken. If the locating pins are damaged, replace them with an identical component. | [6 empty] | VISUAL | GOOD CONDITION | 2.5
7 | 4 | Visually inspect all inductive sensors located on the Geo Fixture. Verify the sensors are not damaged, missing electrical connections, or have fraying wires. If damage is found, replace the inductive sensor with an identical component. | [6 empty] | VISUAL | GOOD CONDITION | 2.5
8 | 5 | Visually inspect the SMC guided cylinders for any damage, leaking air, kinked air lines, or other outstanding damage. Replace the guided cylinder with an identical component if damage is found. | [6 empty] | VISUAL | GOOD CONDITION | 2
9
10
11
12
|  |  | STANDARD MAINTENANCE PROCEDURE | [6 empty] | SMP Nº : 00002
STATION: 2V13 |  |  | TASK SMP : MONTHLY INSPECTION OF 2V13 V01WR1UQ51 GEO FIXTURE
SUB-SYSTEM: AUTOMATED CELL - SUB FLOOR CROSS MEMBER
4
4
2
1
3
2
2
3
1
2
2
5
4
5
2
4
1
3
4
4
5

## Temp Audit (3)
|  |  | STANDARD MAINTENANCE PROCEDURE | [6 empty] | SMP Nº : 0002
STATION: 2V13 |  |  | TASK SMP : MONTHLY INSPECTION OF 2V13 V01WR1UQ52 GEO FIXTURE |  |  |  |  | VALIDATION / STAMP |  | TIME (min): | 27
SUB-SYSTEM: AUTOMATED CELL - SUB FLOOR CROSS MEMBER | [7 empty] | ENG |  | Created: 03/02/2023
LEDGER COMPONENTS : | [5 empty] | MAN POWER | 1 | SAFETY |  | Review:
Frequency (x/year): 12
MANDATORY PPE: |  |  |  | SPECIFIC PPE: No special PPE beyond standard for this check. |  |  | HAZARDS: Electricity, Pinch Points, Air, Robot Movement
STEP | ITEM | INSTRUCTION |  |  | HAZARD |  | SAFETY PROCEDURES |  | TOOL | PARAMETER | ACTION (min)
1 |  | Visually inspect the Geo Fixture for any damage or wear, use clean rag and a plant approved cleaning agent to remove any weld spatter from the fixture. | [6 empty] | CLEAN RAG CLEANING SOLUTION | GOOD CONDITION / CLEAN | 1
2 |  | Visually inspect all electrical connections on the Geo Fixture, ensure all connections are free of cuts, fraying, and exposed wires. Replace the electrical connections with identical components. | [6 empty] | VISUAL | GOOD CONDITION | 5
3 |  | Visually inspect all air lines / pneumatic connections on the Geo Fixture. Ensure all connections are free of any cuts, leaking air, cuts, or other damage. Replace the air lines / connections with identical components if damage is found. | [6 empty] | VISUAL | GOOD CONDITION | 2
4 | 1 | Visually inspect all Welker shot pin cylinders for any damage, wear, sounds of leaking air, or other outstanding damage. Replace the shot pin cylinder with an identical component if damage is found. | [6 empty] | VISUAL | GOOD CONDITION | 5
5 | 2 | Inspect all clamping elements on the Geo Fixture. Verify all clamping elements are in proper working condition and show no signs of sluggishness, wear, or other damage. Replace the clamping elements with an identical component if damaged. | [6 empty] | VISUAL | GOOD CONDITION | 5
6 | 3 | Inspect all locating pins and verify they are not chipped or broken. If the locating pins are damaged, replace them with an identical component. | [6 empty] | VISUAL | GOOD CONDITION | 2.5
7 | 4 | Visually inspect all inductive sensors located on the Geo Fixture. Verify the sensors are not damaged, missing electrical connections, or have fraying wires. If damage is found, replace the inductive sensor with an identical component. | [6 empty] | VISUAL | GOOD CONDITION | 2.5
8 | 5 | Visually inspect the SMC compact cylinders for any damage or wear. Listen for any sounds of leaking or escaping air. If any leaking air is found, replace the compact cylinder with an identical one. | [6 empty] | VISUAL | GOOD CONDITION | 2
9 | 6 | Visually inspect the THK linear rails and bearings for any damage or wear. Ensure that the bearings can travel across the rail without any obstruction. If necessary, replace both linear rails and bearings with identical components. | [6 empty] | VISUAL | GOOD CONDITION | 2
10
11
12
|  |  | STANDARD MAINTENANCE PROCEDURE | [6 empty] | SMP Nº : 00002
STATION: 2V13 |  |  | TASK SMP : MONTHLY INSPECTION OF 2V13 V01WR1UQ52 GEO FIXTURE
SUB-SYSTEM: AUTOMATED CELL - SUB FLOOR CROSS MEMBER
1
1
2
2
2
3
3
2
2
2
3
4
4
4
4
2
5
5
6
4
4
6
5

## Temp Audit (4)
|  |  | STANDARD MAINTENANCE PROCEDURE | [6 empty] | SMP Nº : 0002
STATION: 2V13 |  |  | TASK SMP : MONTHLY INSPECTION OF 2V13 V01WR2 WEISS TURNTABLE |  |  |  |  | VALIDATION / STAMP |  | TIME (min): | 41
SUB-SYSTEM: AUTOMATED CELL - SUB FLOOR CROSS MEMBER | [7 empty] | ENG |  | Created: 03/02/2023
LEDGER COMPONENTS : | [5 empty] | MAN POWER | 1 | SAFETY |  | Review:
Frequency (x/year): 12
MANDATORY PPE: |  |  |  | SPECIFIC PPE: No special PPE beyond standard for this check. |  |  | HAZARDS: Electricity, Pinch Points, Air, Robot Movement
STEP | ITEM | INSTRUCTION |  |  | HAZARD |  | SAFETY PROCEDURES |  | TOOL | PARAMETER | ACTION (min)
1 | 1 | Visually inspect entire Weiss turntable unit. Pay extra attention to the areas near the gear motor's connections for any damaged or exposed / fraying wires. Replace the gear motor's connections as necessary. | [6 empty] | VISUAL | GOOD CONDITION | 3
2 | 2 | Visually inspect the Weiss Turntable's gear motor, inspect the match marks on the mounting bolts and verify they're aligned. Retighten the bolts as required. | [6 empty] | VISUAL / TORQUE WRENCH | GOOD CONDITION | 5
3 | 3 | Visually inspect the Weiss Turntable's service union for any damage, loose connections, damaged cables, or exposed / fraying wires. Replace the connections as necessary. | [6 empty] | VISUAL | GOOD CONDITION | 5
4 | 4 | Visually inspect the fittings attached to the service union for escaping air. Replace fittings if necessary. | [6 empty] | VISUAL | GOOD CONDITION | 5
5 | 5 | Visually inspect lubrication level of the Weiss Turntable's gear motor. Perform oil change / lubrication procedure as required. | [6 empty] | TOOL KIT, LUBRICATION, DRAIN PAN | GOOD CONDITION / LUBRICATED | 15
6 | 6 | Visually inspect turntable unit for excessive build up, clean unit with clean rag and a plant approved solvent to remove any excessive dirt, dust, or grime from the unit. | [6 empty] | VISUAL | GOOD CONDITION | 2
7 | 7 | Visually inspect the turn table's proximity switches for any damage, loose or missing connections, fraying or exposed wires, or other outstanding damage. Replace the proximity switches with an identical component. | [6 empty] | VISUAL | GOOD CONDITION | 2
8 | 8 | Visually insepct the turn table's U-shaped photoelectric sensor for any damage, loose or missing connections, or other outstanding damage. If necessary, replace the photoelectric sensor with an identical component. | [6 empty] | VISUAL | GOOD CONDITION | 2
9 | 9 | Visually inspect the turn table's limit switches for any damage, loose connections, fraying wires, or other damage. If necessary, replace the limit switch with an identical component. | [6 empty] | VISUAL | GOOD CONDITION | 2
10
11
12
13
|  |  | STANDARD MAINTENANCE PROCEDURE | [6 empty] | SMP Nº : 00002
STATION: 2V13 |  |  | TASK SMP : MONTHLY INSPECTION OF 2V13 V01WR2 WEISS TURNTABLE
SUB-SYSTEM: AUTOMATED CELL - SUB FLOOR CROSS MEMBER
3
5
2
1
4
6
9
9
8
7

## Temp Audit (15)
|  |  | STANDARD MAINTENANCE PROCEDURE | [6 empty] | SMP Nº : 0002
STATION: 2V13 |  |  | TASK SMP : MONTHLY INSPECTION OF 2V13=V01WR2 WEISS TRUNNIONS |  |  |  |  | VALIDATION / STAMP |  | TIME (min): | 22
SUB-SYSTEM: AUTOMATED CELL - SUB FLOOR CROSS MEMBER | [7 empty] | ENG |  | Created: 03/02/2023
LEDGER COMPONENTS : | [5 empty] | MAN POWER | 1 | SAFETY |  | Review:
Frequency (x/year): 12
MANDATORY PPE: |  |  |  | SPECIFIC PPE: No special PPE beyond standard for this check. |  |  | HAZARDS: Electricity, Pinch Points, Air, Robot Movement
STEP | ITEM | INSTRUCTION |  |  | HAZARD |  | SAFETY PROCEDURES |  | TOOL | PARAMETER | ACTION (min)
1 |  | Use a clean rag and a plant approved cleaning solution to remove any dirt, dust, grime, or build-up from the trunnion's headstock and tailstock. | [6 empty] | VISUAL | GOOD CONDITION | 3
2 | 1 | Visually inspect all match marks on the trunnion's mounting bolts. If the marks are misaligned, use a torque wrench and the appropriate sized Allen bit to realign the mounting bolt. Apply the required torque to all misaligned bolts. | [6 empty] | VISUAL / TORQUE WRENCH | GOOD CONDITION | 5
3 | 2 | Visually inspect the headstock's motor for any damage, abnormal vibrations, or other strange noises. If any damage is found, replace the motor with an identical component. | [6 empty] | VISUAL | GOOD CONDITION | 5
4 | 3 | Visually inspect the tailstock's limit switches for any damage, missing connections, or fraying wires. If damage is found, replace the limit switch with an identical component. | [6 empty] | VISUAL | GOOD CONDITION | 5
5 | 4 | Visually inspect the Balluff inductive sensors for any damage, loose connections, fraying or exposed wires, or other damage. Replace the sensor with an identical component if damage is found. | [6 empty] | VISUAL | GOOD CONDITION | 2
6 |  | Visually inspect all electrical connections to the trunnions for any cuts, kinks, fraying, exposed wires, or other damage. Replace the electrical connections with identical components if damage is found. | [6 empty] | VISUAL | GOOD CONDITION | 2
7
8
9
10
11
12
13
|  |  | STANDARD MAINTENANCE PROCEDURE | [6 empty] | SMP Nº : 00002
STATION: 2V13 |  |  | TASK SMP : MONTHLY INSPECTION OF 2V13=V01WR2 WEISS TRUNNIONS
SUB-SYSTEM: AUTOMATED CELL - SUB FLOOR CROSS MEMBER
3
1
4
1
2
1
1

## Temp Audit (14)
|  |  | STANDARD MAINTENANCE PROCEDURE | [6 empty] | SMP Nº : 0002
STATION: 2V13 |  |  | TASK SMP : MONTHLY INSPECTION OF 2V13 V01WR2UQ52 GEO FIXTURE |  |  |  |  | VALIDATION / STAMP |  | TIME (min): | 23
SUB-SYSTEM: AUTOMATED CELL - SUB FLOOR CROSS MEMBER | [7 empty] | ENG |  | Created: 03/02/2023
LEDGER COMPONENTS : | [5 empty] | MAN POWER | 1 | SAFETY |  | Review:
Frequency (x/year): 12
MANDATORY PPE: |  |  |  | SPECIFIC PPE: No special PPE beyond standard for this check. |  |  | HAZARDS: Electricity, Pinch Points, Air, Robot Movement
STEP | ITEM | INSTRUCTION |  |  | HAZARD |  | SAFETY PROCEDURES |  | TOOL | PARAMETER | ACTION (min)
1 |  | Visually inspect the Geo Fixture for any damage or wear, use clean rag and a plant approved cleaning agent to remove any weld spatter from the fixture. | [6 empty] | CLEAN RAG CLEANING SOLUTION | GOOD CONDITION / CLEAN | 1
2 |  | Visually inspect all electrical connections on the Geo Fixture, ensure all connections are free of cuts, fraying, and exposed wires. Replace the electrical connections with identical components. | [6 empty] | VISUAL | GOOD CONDITION | 5
3 |  | Visually inspect all air lines / pneumatic connections on the Geo Fixture. Ensure all connections are free of any cuts, leaking air, cuts, or other damage. Replace the air lines / connections with identical components if damage is found. | [6 empty] | VISUAL | GOOD CONDITION | 2
4 | 1 | Visually inspect all Welker shot pin cylinders for any damage, wear, sounds of leaking air, or other outstanding damage. Replace the shot pin cylinder with an identical component if damage is found. | [6 empty] | VISUAL | GOOD CONDITION | 5
5 | 2 | Inspect all clamping elements on the Geo Fixture. Verify all clamping elements are in proper working condition and show no signs of sluggishness, wear, or other damage. Replace the clamping elements with an identical component if damaged. | [6 empty] | VISUAL | GOOD CONDITION | 5
6 | 3 | Inspect all locating pins and verify they are not chipped or broken. If the locating pins are damaged, replace them with an identical component. | [6 empty] | VISUAL | GOOD CONDITION | 2.5
7 | 4 | Visually inspect all inductive sensors located on the Geo Fixture. Verify the sensors are not damaged, missing electrical connections, or have fraying wires. If damage is found, replace the inductive sensor with an identical component. | [6 empty] | VISUAL | GOOD CONDITION | 2.5
8
9
10
11
12
|  |  | STANDARD MAINTENANCE PROCEDURE | [6 empty] | SMP Nº : 00002
STATION: 2V13 |  |  | TASK SMP : MONTHLY INSPECTION OF V01WR1UQ52 GEO FIXTURE
SUB-SYSTEM: AUTOMATED CELL - SUB FLOOR CROSS MEMBER
2
1
1
1
2
2
2
2
3
4
2
3
4
3
2
2
2

## Temp Audit (13)
|  |  | STANDARD MAINTENANCE PROCEDURE | [6 empty] | SMP Nº : 0002
STATION: 2V13 |  |  | TASK SMP : MONTHLY INSPECTION OF 2V13 V01WR2UQ51 RESPOT FIXTURE |  |  |  |  | VALIDATION / STAMP |  | TIME (min): | 21
SUB-SYSTEM: AUTOMATED CELL - SUB FLOOR CROSS MEMBER | [7 empty] | ENG |  | Created: 03/02/2023
LEDGER COMPONENTS : | [5 empty] | MAN POWER | 1 | SAFETY |  | Review:
Frequency (x/year): 12
MANDATORY PPE: |  |  |  | SPECIFIC PPE: No special PPE beyond standard for this check. |  |  | HAZARDS: Electricity, Pinch Points, Air, Robot Movement
STEP | ITEM | INSTRUCTION |  |  | HAZARD |  | SAFETY PROCEDURES |  | TOOL | PARAMETER | ACTION (min)
1 |  | Visually inspect the respot fixture for any damage or wear, use clean rag and a plant approved cleaning agent to remove any weld spatter from the fixture. | [6 empty] | CLEAN RAG CLEANING SOLUTION | GOOD CONDITION | 1
2 |  | Visually inspect all electrical connections on the respot fixture, ensure all connections are free of cuts, fraying, and exposed wires. Replace the electrical connections with identical components. | [6 empty] | VISUAL | GOOD CONDITION | 2.5
3 |  | Visually inspect the pneumatic connections and air hoses connected to the geo fixture for any leaking air or damaged connections. Replace the hoses as necessary. | [6 empty] | VISUAL | GOOD CONDITION | 5
4 | 1 | Visually inspect all locator pins on the respot fixture and verify they are not damaged. If required, replace the locator pins with identical components. | [6 empty] | VISUAL | GOOD CONDITION | 2.5
5 | 2 | Visually inspect the Turck inductive and proximity sensors for any damage or wear. Replace the inductive and proximity sensors with identical components. | [6 empty] | VISUAL | GOOD CONDITION | 2.5
6 | 3 | Visually inspect the clamping elements on the respot fixture and verify that they are in proper working condition. Replace the clamping elements with identical components. | [6 empty] | VISUAL | GOOD CONDITION | 5
7 |  | Restore robot cell to operational state. | [7 empty] | EQUIPMENT READY / NO ALARMS | 2.5
8
9
10
11
12
|  |  | STANDARD MAINTENANCE PROCEDURE | [6 empty] | SMP Nº : 00002
STATION: 2V13 |  |  | TASK SMP : MONTHLY INSPECTION OF 2V13 V01WR2UQ51 RESPOT FIXTURE
SUB-SYSTEM: AUTOMATED CELL - SUB FLOOR CROSS MEMBER
1
2
2
3
1
3
3
3

## Temp Audit (5) (hidden)
|  |  | STANDARD MAINTENANCE PROCEDURE | [6 empty] | SMP Nº : 0002
STATION: 2V11 |  |  | TASK SMP : |  |  |  |  | VALIDATION / STAMP |  | TIME (min): | 0
SUB-SYSTEM: AUTOMATED CELL - BODYSIDE SUB | [7 empty] | ENG |  | Created: 11/29/2022
LEGDER COMPONENTS : | [5 empty] | MAN POWER | 1 | SAFETY |  | Review:
Frequency (x/year): 52
MANDATORY PPE: |  |  |  | SPECIFIC PPE: No special PPE beyond standard for this check. |  |  | HAZARDS: AIR, EYES
STEP | ITEM | INSTRUCTION |  |  | HAZARD |  | SAFETY PROCEDURES |  | TOOL | PARAMETER | ACTION (min)
1 | 1
2 | 2
3
4
5
6
7
8
9
10
11
12
|  |  | STANDARD MAINTENANCE PROCEDURE | [6 empty] | SMP Nº : 00002
STATION: 2V11 |  |  | TASK SMP :
SUB-SYSTEM: AUTOMATED CELL - BODYSIDE SUB
4
3
1
2

## Temp Audit (6) (hidden)
|  |  | STANDARD MAINTENANCE PROCEDURE | [6 empty] | SMP Nº : 0002
STATION: 2V11 |  |  | TASK SMP : |  |  |  |  | VALIDATION / STAMP |  | TIME (min): | 0
SUB-SYSTEM: AUTOMATED CELL - BODYSIDE SUB | [7 empty] | ENG |  | Created: 11/29/2022
LEDGER COMPONENTS : | [5 empty] | MAN POWER | 1 | SAFETY |  | Review:
Frequency (x/year): 52
MANDATORY PPE: |  |  |  | SPECIFIC PPE: No special PPE beyond standard for this check. |  |  | HAZARDS: AIR, EYES
STEP | ITEM | INSTRUCTION |  |  | HAZARD |  | SAFETY PROCEDURES |  | TOOL | PARAMETER | ACTION (min)
1 | 1
2 | 2
3 | 3
4
5
6
7
8
9
10
11
12
|  |  | STANDARD MAINTENANCE PROCEDURE | [6 empty] | SMP Nº : 00001
STATION: 2V11 |  |  | TASK SMP :
SUB-SYSTEM: AUTOMATED CELL - BODYSIDE SUB
4
3
1
2

## Temp Audit (7) (hidden)
|  |  | STANDARD MAINTENANCE PROCEDURE | [6 empty] | SMP Nº : 0002
STATION: 2V11 |  |  | TASK SMP : |  |  |  |  | VALIDATION / STAMP |  | TIME (min): | 0
SUB-SYSTEM: AUTOMATED CELL - BODYSIDE SUB | [7 empty] | ENG |  | Created: 11/29/2022
LEDGER COMPONENTS : | [5 empty] | MAN POWER | 1 | SAFETY |  | Review:
Frequency (x/year): 52
MANDATORY PPE: |  |  |  | SPECIFIC PPE: No special PPE beyond standard for this check. |  |  | HAZARDS: WATER, EYES
STEP | ITEM | INSTRUCTION |  |  | HAZARD |  | SAFETY PROCEDURES |  | TOOL | PARAMETER | ACTION (min)
1 | 1
2 | 2
3
4
5
6
7
8
9
10
11
12
|  |  | STANDARD MAINTENANCE PROCEDURE | [6 empty] | SMP Nº : 00001
STATION: 2V11 |  |  | TASK SMP :
SUB-SYSTEM: AUTOMATED CELL - BODYSIDE SUB
4
3
1
2

## Temp Audit (9) (hidden)
|  |  | STANDARD MAINTENANCE PROCEDURE | [6 empty] | SMP Nº : 0002
STATION: 2V11 |  |  | TASK SMP : |  |  |  |  | VALIDATION / STAMP |  | TIME (min): | 0
SUB-SYSTEM: AUTOMATED CELL - BODYSIDE SUB | [7 empty] | ENG |  | Created: 11/29/2022
LEDGER COMPONENTS : | [5 empty] | MAN POWER | 1 | SAFETY |  | Review:
Frequency (x/year): 52
MANDATORY PPE: |  |  |  | SPECIFIC PPE: No special PPE beyond standard for this check. |  |  | HAZARDS: ELECTRIC
STEP | ITEM | INSTRUCTION |  |  | HAZARD |  | SAFETY PROCEDURES |  | TOOL | PARAMETER | ACTION (min)
1 | 1
2 | 2
3 | 3
4
5
6
7
8
9
10
11
12
|  |  | STANDARD MAINTENANCE PROCEDURE | [6 empty] | SMP Nº : 00001
STATION: 2V11 |  |  | TASK SMP :
SUB-SYSTEM: AUTOMATED CELL - BODYSIDE SUB
3
1
2

## Temp Audit (10) (hidden)
|  |  | STANDARD MAINTENANCE PROCEDURE | [6 empty] | SMP Nº : 0002
STATION: 2V11 |  |  | TASK SMP : |  |  |  |  | VALIDATION / STAMP |  | TIME (min): | 0
SUB-SYSTEM: AUTOMATED CELL - BODYSIDE SUB | [7 empty] | ENG |  | Created: 11/29/2022
LEDGER COMPONENTS : | [5 empty] | MAN POWER | 1 | SAFETY |  | Review:
Frequency (x/year): 52
MANDATORY PPE: |  |  |  | SPECIFIC PPE: No special PPE beyond standard for this check.
STEP | ITEM | INSTRUCTION |  |  | HAZARD |  | SAFETY PROCEDURES |  | TOOL | PARAMETER | ACTION (min)
1 | 1
2 | 2
3 | 3
4 | 4
5
6
7
8
9
10
11
12
|  |  | STANDARD MAINTENANCE PROCEDURE | [6 empty] | SMP Nº : 00001
STATION: 2V11 |  |  | TASK SMP :
SUB-SYSTEM: AUTOMATED CELL - BODYSIDE SUB
3
1
2
4

## Temp Audit (11) (hidden)
|  |  | STANDARD MAINTENANCE PROCEDURE | [6 empty] | SMP Nº : 0002
STATION: 2V11 |  |  | TASK SMP : |  |  |  |  | VALIDATION / STAMP |  | TIME (min): | 0
SUB-SYSTEM: AUTOMATED CELL - BODYSIDE SUB | [7 empty] | ENG |  | Created: 11/29/2022
LEDGER COMPONENTS : | [5 empty] | MAN POWER | 1 | SAFETY |  | Review:
Frequency (x/year): 52
MANDATORY PPE: |  |  |  | SPECIFIC PPE: No special PPE beyond standard for this check. |  |  | HAZARDS: ELECTRIC
STEP | ITEM | INSTRUCTION |  |  | HAZARD |  | SAFETY PROCEDURES |  | TOOL | PARAMETER | ACTION (min)
1 | 1
2 | 2
3 | 3
4
5
6
7
8
9
10
11
12
|  |  | STANDARD MAINTENANCE PROCEDURE | [6 empty] | SMP Nº : 00001
STATION: 2V11 |  |  | TASK SMP :
SUB-SYSTEM: AUTOMATED CELL - BODYSIDE SUB
3
1
2

## Temp Audit (12) (hidden)
|  |  | STANDARD MAINTENANCE PROCEDURE | [6 empty] | SMP Nº : 0002
STATION: 2V11 |  |  | TASK SMP : |  |  |  |  | VALIDATION / STAMP |  | TIME (min): | 0
SUB-SYSTEM: AUTOMATED CELL - BODYSIDE SUB | [7 empty] | ENG |  | Created: 11/29/2022
LEGDER COMPONENTS : | [5 empty] | MAN POWER | 1 | SAFETY |  | Review:
Frequency (x/year): 12
MANDATORY PPE: |  |  |  | SPECIFIC PPE: No special PPE beyond standard for this check. |  |  | HAZARDS: ELECTRIC
STEP | ITEM | INSTRUCTION |  |  | HAZARD |  | SAFETY PROCEDURES |  | TOOL | PARAMETER | ACTION (min)
1 | 1
2 | 2
3 | 3
4
5
6
7
8
9
10
11
12
|  |  | STANDARD MAINTENANCE PROCEDURE | [6 empty] | SMP Nº : 00001
STATION: 2V11 |  |  | TASK SMP : WEEKLY INSPECTION OF OPERATOR DISPLAY PANEL
SUB-SYSTEM: AUTOMATED CELL - BODYSIDE SUB
3
1
2

## Temp Audit (8) (hidden)
|  |  | STANDARD MAINTENANCE PROCEDURE | [6 empty] | SMP Nº : 0001
STATION: 2V11 |  |  | TASK SMP : WEEKLY INSPECTION OF ABB IRC5 ROBOT CONTROLLER |  |  |  |  | VALIDATION / STAMP |  | TIME (min): | 10
SUB-SYSTEM: AUTOMATED CELL - BODYSIDE SUB | [7 empty] | ENG |  | Created: 11/29/2022
LEGDER COMPONENTS : | [5 empty] | MAN POWER | 1 | SAFETY |  | Review:
Frequency (x/year): 52
MANDATORY PPE: |  |  |  | SPECIFIC PPE: No special PPE beyond standard for this check. |  |  | HAZARDS: ELECTRICAL, WATER
STEP | ITEM | INSTRUCTION |  |  | HAZARD |  | SAFETY PROCEDURES |  | TOOL | PARAMETER | ACTION (min)
1 |  | Visually inspect the ABB IRC5 robot controller for any damage, wear, or other outstanding damage. | [6 empty] | VISUAL | GOOD CONDITION | 2
2 | 1 | Visually inspect the ABB IRC5 robot controller control panel for any missing, non-functioning, or broken pushbuttons or disconnect switches. Replace as necessary. | [7 empty] | GOOD CONDITION | 5
3 | 2 | Visually inspect the ABB IRC5 robot controller's electrical components and verify they are undamaged and operational. Replace or repair the electrical components as necessary. | [7 empty] | GOOD CONDITION | 3
4 | 3 | Visually inspect the ABB IRC5 Robot controller's fans and verify they are clean, as well as operational.
5 | 4 | Visually inspect the ABB IRC5' s Digital I/O module for any loose connections, cuts, damage, or fraying. Replace as necessary.
6 | 5 | Visually inspect the ABB IRC5' s robot controller's air preparation panel for any damage or wear. Verify the air lines are free from cuts, damage, or leaking air. Replace the air lines as necessary.
7 | 6 | Visually inspect the ABB IRC5 Robot Controller's air preparation panel filter unit. Replace the filter as necessary.
8 | 7 | Visually inspect the ABB IRC5 robot controller's digital pressure switch units. Verify they are displaying the correct pressure. Replace as necessary.
9
10
11
12
|  |  | STANDARD MAINTENANCE PROCEDURE | [6 empty] | SMP Nº : 00001
STATION: 2V11 |  |  | TASK SMP : WEEKLY INSPECTION OF MAIN WATER STAND
SUB-SYSTEM: AUTOMATED CELL - BODYSIDE SUB
4
3
1
2