## Revisões
Nº SMP | Revisão | Descrição | DATA
TODAS | 3 | Alterado para novo formato de segurança e renumerado | 2014-01-01

## Temp Audit
|  |  | STANDARD MAINTENANCE PROCEDURE | [6 empty] | SMP Nº : 0004
STATION: 2V13 |  |  | TASK SMP : QUARTERLY INSPECTION OF 2V13= V01AR21VUT1, V01AR22UT1, BRAUER CAP CHANGER |  |  |  |  | VALIDATION / STAMP |  | TIME (min): | 58
SUB-SYSTEM: AUTOMATED CELL - SUB FLOOR CROSS MEMBER | [7 empty] | ENG |  | Created: 12/01/2022
LEDGER COMPONENTS : | [5 empty] | MAN POWER | 1 | SAFETY |  | Review:
Frequency (x/year): 4
MANDATORY PPE: |  |  |  | SPECIFIC PPE: No special PPE beyond standard for this check. |  |  | HAZARDS: Electricity, Pinch Points, Robot Movement
STEP | ITEM | INSTRUCTION |  |  | HAZARD |  | SAFETY PROCEDURES |  | TOOL | PARAMETER | ACTION (min)
1 |  | Lock out robot cell. | [6 empty] | LOCK | UNABLE TO START CELL | 1
2 | 1 | Visually inspect all electrical connections to the Brauer Tip / Cap Changer. Ensure the electrical connections are free of any cuts, exposed or fraying wires. If required, replace the electrical connections with identical ones. | [6 empty] | VISUAL | GOOD CONDITION | 3
3 | 2 | Inspect the cap collection bag. If full, empty the bag and reattach o the cap changer unit. | [6 empty] | VISUAL / EMPTY BAG | GOOD CONDITION | 3
4 | 3 | Visually inspect the electrode cap cartridge unit and verify the cartridge unit is full. If empty, load the cartridge with the required number of caps. | [6 empty] | VISUAL | GOOD CONDITION | 3
5 | 4 | Lubricate the gear box unit with Staburags NBU12 with 10ml of lubricant. | [6 empty] | TOOL KIT, GREASE GUN | GOOD CONDITION / LUBRICATED | 3
6 | 5 | Visually inspect the Brauer Tip / Cap Changer's digital I/O unit for any damage, loose connections, or fraying wires. If required, replace the digital I/O unit with an identical one. | [6 empty] | VISUAL | GOOD CONDITION / LUBRICATED | 3
7 | 6 | Visually inspect the Brauer Tip / Cap Changer for any dirt, dust, or other buildup. Use a clean, lint-free rag to remove the dirt from the cap changer. | [6 empty] | VISUAL | GOOD CONDITION | 15
8 | 7 | Inspect the electrode cap changing head, if damage or wear is found, disassemble the cap changing head and replace. | [6 empty] | VISUAL | GOOD CONDITION | 10
9 | 8 | Reassemble the electrode cap changing head. | [6 empty] | VISUAL | GOOD CONDITION | 10
10 | 9 | Visually inspect the holder unit for any damage or wear. Verify the mounting bolts are secured and are not loose. | [6 empty] | VISUAL | GOOD CONDITION | 2
11 | 10 | Visually inspect the electrical switch box for any damaged, broken components. If any components are found, replace them with identical ones. | [6 empty] | VISUAL | GOOD CONDITION | 3
12 |  | Restore robot cell to operational state. | [7 empty] | EQUIPMENT READY / NO ALARMS | 2
13
|  |  | STANDARD MAINTENANCE PROCEDURE | [6 empty] | SMP Nº : 00004
STATION: 2V13 |  |  | TASK SMP : QUARTERLY INSPECTION OF 2V13= V01AR21VUT1, V01AR22UT1, BRAUER CAP CHANGER
SUB-SYSTEM: AUTOMATED CELL - SUB FLOOR CROSS MEMBER
5
1
2
3
1
4
6
6
6
7
9
10
7
8
8

## Temp Audit (2) (hidden)
|  |  | STANDARD MAINTENANCE PROCEDURE | [6 empty] | SMP Nº :
STATION: 2V11 |  |  | TASK SMP : |  |  |  |  | VALIDATION / STAMP |  | TIME (min): | 0
SUB-SYSTEM: AUTOMATED CELL - BODYSIDE SUB | [7 empty] | ENG |  | Created: 12/01/2022
LEDGER COMPONENTS : | [5 empty] | MAN POWER | 1 | SAFETY |  | Review:
Frequency (x/year): 12
MANDATORY PPE: |  |  |  | SPECIFIC PPE: No special PPE beyond standard for this check. |  |  | HAZARDS: Electricity, Pinch Points, Air, Robot Movement
STEP | ITEM | INSTRUCTION |  |  | HAZARD |  | SAFETY PROCEDURES |  | TOOL | PARAMETER | ACTION (min)
1
2 | 1
3 | 2
4 | 3
5 | 4
6 | 5
7 | 6
8
9
10
11
12
|  |  | STANDARD MAINTENANCE PROCEDURE | [6 empty] | SMP Nº :
STATION: |  |  | TASK SMP :
SUB-SYSTEM: AUTOMATED CELL - BODYSIDE SUB
4
3
1
2
5
6

## Temp Audit (3) (hidden)
|  |  | STANDARD MAINTENANCE PROCEDURE | [6 empty] | SMP Nº :
STATION: 2V11 |  |  | TASK SMP : |  |  |  |  | VALIDATION / STAMP |  | TIME (min): | 0
SUB-SYSTEM: AUTOMATED CELL - BODYSIDE SUB | [7 empty] | ENG |  | Created: 11/29/2022
LEDGER COMPONENTS : | [5 empty] | MAN POWER | 1 | SAFETY |  | Review:
Frequency (x/year): 12
MANDATORY PPE: |  |  |  | SPECIFIC PPE: No special PPE beyond standard for this check. |  |  | HAZARDS: Electricity, Pinch Points, Air, Robot Movement
STEP | ITEM | INSTRUCTION |  |  | HAZARD |  | SAFETY PROCEDURES |  | TOOL | PARAMETER | ACTION (min)
1 | 1
2 | 2
3 | 3
4 | 4
5 | 5
6 | 6
7 | 7
8
9
10
11
12
|  |  | STANDARD MAINTENANCE PROCEDURE | [6 empty] | SMP Nº : 00002
STATION: 2V11 |  |  | TASK SMP :
SUB-SYSTEM: AUTOMATED CELL - BODYSIDE SUB
4
3
1
2
5
6
7

## Temp Audit (4) (hidden)
|  |  | STANDARD MAINTENANCE PROCEDURE | [6 empty] | SMP Nº :
STATION: 2V11 |  |  | TASK SMP : |  |  |  |  | VALIDATION / STAMP |  | TIME (min): | 0
SUB-SYSTEM: AUTOMATED CELL - BODYSIDE SUB | [7 empty] | ENG |  | Created: 11/29/2022
LEDGER COMPONENTS : | [5 empty] | MAN POWER | 1 | SAFETY |  | Review:
Frequency (x/year): 12
MANDATORY PPE: |  |  |  | SPECIFIC PPE: No special PPE beyond standard for this check. |  |  | HAZARDS: Electricity, Pinch Points, Air, Robot Movement
STEP | ITEM | INSTRUCTION |  |  | HAZARD |  | SAFETY PROCEDURES |  | TOOL | PARAMETER | ACTION (min)
1 | 1
2 | 2
3 | 3
4
5 | 4
6 | 5
7
8
9
10
11
12
|  |  | STANDARD MAINTENANCE PROCEDURE | [6 empty] | SMP Nº : 0002
STATION: 2V11 |  |  | TASK SMP : MONTHLY INSPECTION OF V01WR1UQ54 GEO FIXTURE
SUB-SYSTEM: AUTOMATED CELL - BODYSIDE SUB
4
3
1
2
5

## Temp Audit (5) (hidden)
|  |  | STANDARD MAINTENANCE PROCEDURE | [6 empty] | SMP Nº : 0002
STATION: 2V11 |  |  | TASK SMP : |  |  |  |  | VALIDATION / STAMP |  | TIME (min): | 0
SUB-SYSTEM: AUTOMATED CELL - BODYSIDE SUB | [7 empty] | ENG |  | Created: 11/29/2022
LEGDER COMPONENTS : | [5 empty] | MAN POWER | 1 | SAFETY |  | Review:
Frequency (x/year): 52
MANDATORY PPE: |  |  |  | SPECIFIC PPE: No special PPE beyond standard for this check. |  |  | HAZARDS: AIR, EYES
STEP | ITEM | INSTRUCTION |  |  | HAZARD |  | SAFETY PROCEDURES |  | TOOL | PARAMETER | ACTION (min)
1 | 1
2 | 2
3
4
5
6
7
8
9
10
11
12
|  |  | STANDARD MAINTENANCE PROCEDURE | [6 empty] | SMP Nº : 00002
STATION: 2V11 |  |  | TASK SMP :
SUB-SYSTEM: AUTOMATED CELL - BODYSIDE SUB
4
3
1
2

## Temp Audit (6) (hidden)
|  |  | STANDARD MAINTENANCE PROCEDURE | [6 empty] | SMP Nº : 0002
STATION: 2V11 |  |  | TASK SMP : |  |  |  |  | VALIDATION / STAMP |  | TIME (min): | 0
SUB-SYSTEM: AUTOMATED CELL - BODYSIDE SUB | [7 empty] | ENG |  | Created: 11/29/2022
LEDGER COMPONENTS : | [5 empty] | MAN POWER | 1 | SAFETY |  | Review:
Frequency (x/year): 52
MANDATORY PPE: |  |  |  | SPECIFIC PPE: No special PPE beyond standard for this check. |  |  | HAZARDS: AIR, EYES
STEP | ITEM | INSTRUCTION |  |  | HAZARD |  | SAFETY PROCEDURES |  | TOOL | PARAMETER | ACTION (min)
1 | 1
2 | 2
3 | 3
4
5
6
7
8
9
10
11
12
|  |  | STANDARD MAINTENANCE PROCEDURE | [6 empty] | SMP Nº : 00001
STATION: 2V11 |  |  | TASK SMP :
SUB-SYSTEM: AUTOMATED CELL - BODYSIDE SUB
4
3
1
2

## Temp Audit (7) (hidden)
|  |  | STANDARD MAINTENANCE PROCEDURE | [6 empty] | SMP Nº : 0002
STATION: 2V11 |  |  | TASK SMP : |  |  |  |  | VALIDATION / STAMP |  | TIME (min): | 0
SUB-SYSTEM: AUTOMATED CELL - BODYSIDE SUB | [7 empty] | ENG |  | Created: 11/29/2022
LEDGER COMPONENTS : | [5 empty] | MAN POWER | 1 | SAFETY |  | Review:
Frequency (x/year): 52
MANDATORY PPE: |  |  |  | SPECIFIC PPE: No special PPE beyond standard for this check. |  |  | HAZARDS: WATER, EYES
STEP | ITEM | INSTRUCTION |  |  | HAZARD |  | SAFETY PROCEDURES |  | TOOL | PARAMETER | ACTION (min)
1 | 1
2 | 2
3
4
5
6
7
8
9
10
11
12
|  |  | STANDARD MAINTENANCE PROCEDURE | [6 empty] | SMP Nº : 00001
STATION: 2V11 |  |  | TASK SMP :
SUB-SYSTEM: AUTOMATED CELL - BODYSIDE SUB
4
3
1
2

## Temp Audit (9) (hidden)
|  |  | STANDARD MAINTENANCE PROCEDURE | [6 empty] | SMP Nº : 0002
STATION: 2V11 |  |  | TASK SMP : |  |  |  |  | VALIDATION / STAMP |  | TIME (min): | 0
SUB-SYSTEM: AUTOMATED CELL - BODYSIDE SUB | [7 empty] | ENG |  | Created: 11/29/2022
LEDGER COMPONENTS : | [5 empty] | MAN POWER | 1 | SAFETY |  | Review:
Frequency (x/year): 52
MANDATORY PPE: |  |  |  | SPECIFIC PPE: No special PPE beyond standard for this check. |  |  | HAZARDS: ELECTRIC
STEP | ITEM | INSTRUCTION |  |  | HAZARD |  | SAFETY PROCEDURES |  | TOOL | PARAMETER | ACTION (min)
1 | 1
2 | 2
3 | 3
4
5
6
7
8
9
10
11
12
|  |  | STANDARD MAINTENANCE PROCEDURE | [6 empty] | SMP Nº : 00001
STATION: 2V11 |  |  | TASK SMP :
SUB-SYSTEM: AUTOMATED CELL - BODYSIDE SUB
3
1
2

## Temp Audit (10) (hidden)
|  |  | STANDARD MAINTENANCE PROCEDURE | [6 empty] | SMP Nº : 0002
STATION: 2V11 |  |  | TASK SMP : |  |  |  |  | VALIDATION / STAMP |  | TIME (min): | 0
SUB-SYSTEM: AUTOMATED CELL - BODYSIDE SUB | [7 empty] | ENG |  | Created: 11/29/2022
LEDGER COMPONENTS : | [5 empty] | MAN POWER | 1 | SAFETY |  | Review:
Frequency (x/year): 52
MANDATORY PPE: |  |  |  | SPECIFIC PPE: No special PPE beyond standard for this check.
STEP | ITEM | INSTRUCTION |  |  | HAZARD |  | SAFETY PROCEDURES |  | TOOL | PARAMETER | ACTION (min)
1 | 1
2 | 2
3 | 3
4 | 4
5
6
7
8
9
10
11
12
|  |  | STANDARD MAINTENANCE PROCEDURE | [6 empty] | SMP Nº : 00001
STATION: 2V11 |  |  | TASK SMP :
SUB-SYSTEM: AUTOMATED CELL - BODYSIDE SUB
3
1
2
4

## Temp Audit (11) (hidden)
|  |  | STANDARD MAINTENANCE PROCEDURE | [6 empty] | SMP Nº : 0002
STATION: 2V11 |  |  | TASK SMP : |  |  |  |  | VALIDATION / STAMP |  | TIME (min): | 0
SUB-SYSTEM: AUTOMATED CELL - BODYSIDE SUB | [7 empty] | ENG |  | Created: 11/29/2022
LEDGER COMPONENTS : | [5 empty] | MAN POWER | 1 | SAFETY |  | Review:
Frequency (x/year): 52
MANDATORY PPE: |  |  |  | SPECIFIC PPE: No special PPE beyond standard for this check. |  |  | HAZARDS: ELECTRIC
STEP | ITEM | INSTRUCTION |  |  | HAZARD |  | SAFETY PROCEDURES |  | TOOL | PARAMETER | ACTION (min)
1 | 1
2 | 2
3 | 3
4
5
6
7
8
9
10
11
12
|  |  | STANDARD MAINTENANCE PROCEDURE | [6 empty] | SMP Nº : 00001
STATION: 2V11 |  |  | TASK SMP :
SUB-SYSTEM: AUTOMATED CELL - BODYSIDE SUB
3
1
2

## Temp Audit (12) (hidden)
|  |  | STANDARD MAINTENANCE PROCEDURE | [6 empty] | SMP Nº : 0002
STATION: 2V11 |  |  | TASK SMP : |  |  |  |  | VALIDATION / STAMP |  | TIME (min): | 0
SUB-SYSTEM: AUTOMATED CELL - BODYSIDE SUB | [7 empty] | ENG |  | Created: 11/29/2022
LEGDER COMPONENTS : | [5 empty] | MAN POWER | 1 | SAFETY |  | Review:
Frequency (x/year): 12
MANDATORY PPE: |  |  |  | SPECIFIC PPE: No special PPE beyond standard for this check. |  |  | HAZARDS: ELECTRIC
STEP | ITEM | INSTRUCTION |  |  | HAZARD |  | SAFETY PROCEDURES |  | TOOL | PARAMETER | ACTION (min)
1 | 1
2 | 2
3 | 3
4
5
6
7
8
9
10
11
12
|  |  | STANDARD MAINTENANCE PROCEDURE | [6 empty] | SMP Nº : 00001
STATION: 2V11 |  |  | TASK SMP : WEEKLY INSPECTION OF OPERATOR DISPLAY PANEL
SUB-SYSTEM: AUTOMATED CELL - BODYSIDE SUB
3
1
2

## Temp Audit (8) (hidden)
|  |  | STANDARD MAINTENANCE PROCEDURE | [6 empty] | SMP Nº : 0001
STATION: 2V11 |  |  | TASK SMP : WEEKLY INSPECTION OF ABB IRC5 ROBOT CONTROLLER |  |  |  |  | VALIDATION / STAMP |  | TIME (min): | 10
SUB-SYSTEM: AUTOMATED CELL - BODYSIDE SUB | [7 empty] | ENG |  | Created: 11/29/2022
LEGDER COMPONENTS : | [5 empty] | MAN POWER | 1 | SAFETY |  | Review:
Frequency (x/year): 52
MANDATORY PPE: |  |  |  | SPECIFIC PPE: No special PPE beyond standard for this check. |  |  | HAZARDS: ELECTRICAL, WATER
STEP | ITEM | INSTRUCTION |  |  | HAZARD |  | SAFETY PROCEDURES |  | TOOL | PARAMETER | ACTION (min)
1 |  | Visually inspect the ABB IRC5 robot controller for any damage, wear, or other outstanding damage. | [6 empty] | VISUAL | GOOD CONDITION | 2
2 | 1 | Visually inspect the ABB IRC5 robot controller control panel for any missing, non-functioning, or broken pushbuttons or disconnect switches. Replace as necessary. | [7 empty] | GOOD CONDITION | 5
3 | 2 | Visually inspect the ABB IRC5 robot controller's electrical components and verify they are undamaged and operational. Replace or repair the electrical components as necessary. | [7 empty] | GOOD CONDITION | 3
4 | 3 | Visually inspect the ABB IRC5 Robot controller's fans and verify they are clean, as well as operational.
5 | 4 | Visually inspect the ABB IRC5' s Digital I/O module for any loose connections, cuts, damage, or fraying. Replace as necessary.
6 | 5 | Visually inspect the ABB IRC5' s robot controller's air preparation panel for any damage or wear. Verify the air lines are free from cuts, damage, or leaking air. Replace the air lines as necessary.
7 | 6 | Visually inspect the ABB IRC5 Robot Controller's air preparation panel filter unit. Replace the filter as necessary.
8 | 7 | Visually inspect the ABB IRC5 robot controller's digital pressure switch units. Verify they are displaying the correct pressure. Replace as necessary.
9
10
11
12
|  |  | STANDARD MAINTENANCE PROCEDURE | [6 empty] | SMP Nº : 00001
STATION: 2V11 |  |  | TASK SMP : WEEKLY INSPECTION OF MAIN WATER STAND
SUB-SYSTEM: AUTOMATED CELL - BODYSIDE SUB
4
3
1
2