## Revisões
Nº SMP | Revisão | Descrição | DATA
TODAS | 3 | Alterado para novo formato de segurança e renumerado | 2014-01-01

## Temp Audit (13)
|  |  | STANDARD MAINTENANCE PROCEDURE | [6 empty] | SMP Nº : 0005
STATION: 2V12 |  |  | TASK SMP : 3 MONTH INSPECTION OF TORCH CLEANING STATION RCM-030-RM1 / RCM-030-RM3 |  |  |  |  | VALIDATION / STAMP |  | TIME (min): | 21.5
SUB-SYSTEM: AUTOMATED CELL - SUB FLOOR CROSS MEMBER | [7 empty] | ENG |  | Created: 03/02/2023
LEDGER COMPONENTS: | [5 empty] | MAN POWER | 1 | SAFETY |  | Review:
Frequency (x/year): 4
MANDATORY PPE: |  |  |  | SPECIFIC PPE: No special PPE beyond standard for this check. |  |  | HAZARDS: Electricity, Pinch Points, Robot Movement, Air
STEP | ITEM | INSTRUCTION |  |  | HAZARD |  | SAFETY PROCEDURES |  | TOOL | PARAMETER | ACTION (min)
1 |  | Lock out robot cell. | [6 empty] | LOCK | UNABLE TO START CELL | 1
2 |  | Visually inspect the Torch Cleaning station. Look for any damage, indentations, loose or missing components, or other outstanding damage. Replace the torch cleaning station if required. | [6 empty] | VISUAL | GOOD CONDITION | 4
3 | 1 | Visually inspect the clamping jaws for any damage, wear, or other damage. If damage is found, replace the clamping jaws with identical components. | [6 empty] | VISUAL | GOOD CONDITION | 2
4 | 2 | Visually inspect the Anti-spatter fluid bottle and verify that it is full. If empty, refill the bottle with the required amount of fluid. | [6 empty] | VISUAL | FULL / TOP OFF | 2
5 | 3 | Visually inspect the Wire Cutting Device for any damage, wear, leaking or escaping air, or other damage. If enough damage is found, replace the wire cutting device as necessary. | [6 empty] | VISUAL | GOOD CONDITION | 2
6 | 4 | Visually inspect the wire cutting device's cutter for any damage or wear. Verify the cutter's blades are sharp and does not fray the wire. If the blades are dull, remove the cutter and sharpen, or replace if damage is found. | [6 empty] | VISUAL | SHARP / NON-DULL CUTTER | 2
7 | 5 | Visually inspect the Wire Cutting Device's short stroke cylinder for any damage, leaking or escaping air. Replace the cylinder with an identical one if required. | [6 empty] | VISUAL | GOOD CONDITION | 2
8 |  | Use a clean rag and a plant approved cleaning solution to remove any dirt, dust, grime, or weld spatter from the torch cleaning station. | [6 empty] | CLEAN RAG CLEANING SOLUTION | CLEAN / NO GRIME | 2
9 | 6 | Visually inspect the torch cleaning station's regulator and verify that it is operating at the safe, required pressure. Adjust the regulator to required pressure if necessary. | [6 empty] | VISUAL | GOOD CONDITION | 2
10 |  | Restore robot cell to operational state. | [7 empty] | EQUIPMENT READY / NO ALARMS | 2.5
11
12
13
|  |  | STANDARD MAINTENANCE PROCEDURE | [6 empty] | SMP Nº : 0005
STATION: 2V12 |  |  | TASK SMP : 3 MONTH INSPECTION OF TORCH CLEANING STATION RCM-030-RM1 / RCM-030-RM3
SUB-SYSTEM: AUTOMATED CELL - REAR WALL HEADER AND DOOR RING RH
2
1
3
2
4
6
2
5

## Temp Audit (2) (hidden)
|  |  | STANDARD MAINTENANCE PROCEDURE | [6 empty] | SMP Nº :
STATION: 2V11 |  |  | TASK SMP : |  |  |  |  | VALIDATION / STAMP |  | TIME (min): | 0
SUB-SYSTEM: AUTOMATED CELL - BODYSIDE SUB | [7 empty] | ENG |  | Created: 12/01/2022
LEDGER COMPONENTS : | [5 empty] | MAN POWER | 1 | SAFETY |  | Review:
Frequency (x/year): 12
MANDATORY PPE: |  |  |  | SPECIFIC PPE: No special PPE beyond standard for this check. |  |  | HAZARDS: Electricity, Pinch Points, Air, Robot Movement
STEP | ITEM | INSTRUCTION |  |  | HAZARD |  | SAFETY PROCEDURES |  | TOOL | PARAMETER | ACTION (min)
1
2 | 1
3 | 2
4 | 3
5 | 4
6 | 5
7 | 6
8
9
10
11
12
|  |  | STANDARD MAINTENANCE PROCEDURE | [6 empty] | SMP Nº :
STATION: |  |  | TASK SMP :
SUB-SYSTEM: AUTOMATED CELL - BODYSIDE SUB
4
3
1
2
5
6

## Temp Audit (3) (hidden)
|  |  | STANDARD MAINTENANCE PROCEDURE | [6 empty] | SMP Nº :
STATION: 2V11 |  |  | TASK SMP : |  |  |  |  | VALIDATION / STAMP |  | TIME (min): | 0
SUB-SYSTEM: AUTOMATED CELL - BODYSIDE SUB | [7 empty] | ENG |  | Created: 11/29/2022
LEDGER COMPONENTS : | [5 empty] | MAN POWER | 1 | SAFETY |  | Review:
Frequency (x/year): 12
MANDATORY PPE: |  |  |  | SPECIFIC PPE: No special PPE beyond standard for this check. |  |  | HAZARDS: Electricity, Pinch Points, Air, Robot Movement
STEP | ITEM | INSTRUCTION |  |  | HAZARD |  | SAFETY PROCEDURES |  | TOOL | PARAMETER | ACTION (min)
1 | 1
2 | 2
3 | 3
4 | 4
5 | 5
6 | 6
7 | 7
8
9
10
11
12
|  |  | STANDARD MAINTENANCE PROCEDURE | [6 empty] | SMP Nº : 00002
STATION: 2V11 |  |  | TASK SMP :
SUB-SYSTEM: AUTOMATED CELL - BODYSIDE SUB
4
3
1
2
5
6
7

## Temp Audit (4) (hidden)
|  |  | STANDARD MAINTENANCE PROCEDURE | [6 empty] | SMP Nº :
STATION: 2V11 |  |  | TASK SMP : |  |  |  |  | VALIDATION / STAMP |  | TIME (min): | 0
SUB-SYSTEM: AUTOMATED CELL - BODYSIDE SUB | [7 empty] | ENG |  | Created: 11/29/2022
LEDGER COMPONENTS : | [5 empty] | MAN POWER | 1 | SAFETY |  | Review:
Frequency (x/year): 12
MANDATORY PPE: |  |  |  | SPECIFIC PPE: No special PPE beyond standard for this check. |  |  | HAZARDS: Electricity, Pinch Points, Air, Robot Movement
STEP | ITEM | INSTRUCTION |  |  | HAZARD |  | SAFETY PROCEDURES |  | TOOL | PARAMETER | ACTION (min)
1 | 1
2 | 2
3 | 3
4
5 | 4
6 | 5
7
8
9
10
11
12
|  |  | STANDARD MAINTENANCE PROCEDURE | [6 empty] | SMP Nº : 0002
STATION: 2V11 |  |  | TASK SMP : MONTHLY INSPECTION OF V01WR1UQ54 GEO FIXTURE
SUB-SYSTEM: AUTOMATED CELL - BODYSIDE SUB
4
3
1
2
5

## Temp Audit (5) (hidden)
|  |  | STANDARD MAINTENANCE PROCEDURE | [6 empty] | SMP Nº : 0002
STATION: 2V11 |  |  | TASK SMP : |  |  |  |  | VALIDATION / STAMP |  | TIME (min): | 0
SUB-SYSTEM: AUTOMATED CELL - BODYSIDE SUB | [7 empty] | ENG |  | Created: 11/29/2022
LEGDER COMPONENTS : | [5 empty] | MAN POWER | 1 | SAFETY |  | Review:
Frequency (x/year): 52
MANDATORY PPE: |  |  |  | SPECIFIC PPE: No special PPE beyond standard for this check. |  |  | HAZARDS: AIR, EYES
STEP | ITEM | INSTRUCTION |  |  | HAZARD |  | SAFETY PROCEDURES |  | TOOL | PARAMETER | ACTION (min)
1 | 1
2 | 2
3
4
5
6
7
8
9
10
11
12
|  |  | STANDARD MAINTENANCE PROCEDURE | [6 empty] | SMP Nº : 00002
STATION: 2V11 |  |  | TASK SMP :
SUB-SYSTEM: AUTOMATED CELL - BODYSIDE SUB
4
3
1
2

## Temp Audit (6) (hidden)
|  |  | STANDARD MAINTENANCE PROCEDURE | [6 empty] | SMP Nº : 0002
STATION: 2V11 |  |  | TASK SMP : |  |  |  |  | VALIDATION / STAMP |  | TIME (min): | 0
SUB-SYSTEM: AUTOMATED CELL - BODYSIDE SUB | [7 empty] | ENG |  | Created: 11/29/2022
LEDGER COMPONENTS : | [5 empty] | MAN POWER | 1 | SAFETY |  | Review:
Frequency (x/year): 52
MANDATORY PPE: |  |  |  | SPECIFIC PPE: No special PPE beyond standard for this check. |  |  | HAZARDS: AIR, EYES
STEP | ITEM | INSTRUCTION |  |  | HAZARD |  | SAFETY PROCEDURES |  | TOOL | PARAMETER | ACTION (min)
1 | 1
2 | 2
3 | 3
4
5
6
7
8
9
10
11
12
|  |  | STANDARD MAINTENANCE PROCEDURE | [6 empty] | SMP Nº : 00001
STATION: 2V11 |  |  | TASK SMP :
SUB-SYSTEM: AUTOMATED CELL - BODYSIDE SUB
4
3
1
2

## Temp Audit (7) (hidden)
|  |  | STANDARD MAINTENANCE PROCEDURE | [6 empty] | SMP Nº : 0002
STATION: 2V11 |  |  | TASK SMP : |  |  |  |  | VALIDATION / STAMP |  | TIME (min): | 0
SUB-SYSTEM: AUTOMATED CELL - BODYSIDE SUB | [7 empty] | ENG |  | Created: 11/29/2022
LEDGER COMPONENTS : | [5 empty] | MAN POWER | 1 | SAFETY |  | Review:
Frequency (x/year): 52
MANDATORY PPE: |  |  |  | SPECIFIC PPE: No special PPE beyond standard for this check. |  |  | HAZARDS: WATER, EYES
STEP | ITEM | INSTRUCTION |  |  | HAZARD |  | SAFETY PROCEDURES |  | TOOL | PARAMETER | ACTION (min)
1 | 1
2 | 2
3
4
5
6
7
8
9
10
11
12
|  |  | STANDARD MAINTENANCE PROCEDURE | [6 empty] | SMP Nº : 00001
STATION: 2V11 |  |  | TASK SMP :
SUB-SYSTEM: AUTOMATED CELL - BODYSIDE SUB
4
3
1
2

## Temp Audit (9) (hidden)
|  |  | STANDARD MAINTENANCE PROCEDURE | [6 empty] | SMP Nº : 0002
STATION: 2V11 |  |  | TASK SMP : |  |  |  |  | VALIDATION / STAMP |  | TIME (min): | 0
SUB-SYSTEM: AUTOMATED CELL - BODYSIDE SUB | [7 empty] | ENG |  | Created: 11/29/2022
LEDGER COMPONENTS : | [5 empty] | MAN POWER | 1 | SAFETY |  | Review:
Frequency (x/year): 52
MANDATORY PPE: |  |  |  | SPECIFIC PPE: No special PPE beyond standard for this check. |  |  | HAZARDS: ELECTRIC
STEP | ITEM | INSTRUCTION |  |  | HAZARD |  | SAFETY PROCEDURES |  | TOOL | PARAMETER | ACTION (min)
1 | 1
2 | 2
3 | 3
4
5
6
7
8
9
10
11
12
|  |  | STANDARD MAINTENANCE PROCEDURE | [6 empty] | SMP Nº : 00001
STATION: 2V11 |  |  | TASK SMP :
SUB-SYSTEM: AUTOMATED CELL - BODYSIDE SUB
3
1
2

## Temp Audit (10) (hidden)
|  |  | STANDARD MAINTENANCE PROCEDURE | [6 empty] | SMP Nº : 0002
STATION: 2V11 |  |  | TASK SMP : |  |  |  |  | VALIDATION / STAMP |  | TIME (min): | 0
SUB-SYSTEM: AUTOMATED CELL - BODYSIDE SUB | [7 empty] | ENG |  | Created: 11/29/2022
LEDGER COMPONENTS : | [5 empty] | MAN POWER | 1 | SAFETY |  | Review:
Frequency (x/year): 52
MANDATORY PPE: |  |  |  | SPECIFIC PPE: No special PPE beyond standard for this check.
STEP | ITEM | INSTRUCTION |  |  | HAZARD |  | SAFETY PROCEDURES |  | TOOL | PARAMETER | ACTION (min)
1 | 1
2 | 2
3 | 3
4 | 4
5
6
7
8
9
10
11
12
|  |  | STANDARD MAINTENANCE PROCEDURE | [6 empty] | SMP Nº : 00001
STATION: 2V11 |  |  | TASK SMP :
SUB-SYSTEM: AUTOMATED CELL - BODYSIDE SUB
3
1
2
4

## Temp Audit (11) (hidden)
|  |  | STANDARD MAINTENANCE PROCEDURE | [6 empty] | SMP Nº : 0002
STATION: 2V11 |  |  | TASK SMP : |  |  |  |  | VALIDATION / STAMP |  | TIME (min): | 0
SUB-SYSTEM: AUTOMATED CELL - BODYSIDE SUB | [7 empty] | ENG |  | Created: 11/29/2022
LEDGER COMPONENTS : | [5 empty] | MAN POWER | 1 | SAFETY |  | Review:
Frequency (x/year): 52
MANDATORY PPE: |  |  |  | SPECIFIC PPE: No special PPE beyond standard for this check. |  |  | HAZARDS: ELECTRIC
STEP | ITEM | INSTRUCTION |  |  | HAZARD |  | SAFETY PROCEDURES |  | TOOL | PARAMETER | ACTION (min)
1 | 1
2 | 2
3 | 3
4
5
6
7
8
9
10
11
12
|  |  | STANDARD MAINTENANCE PROCEDURE | [6 empty] | SMP Nº : 00001
STATION: 2V11 |  |  | TASK SMP :
SUB-SYSTEM: AUTOMATED CELL - BODYSIDE SUB
3
1
2

## Temp Audit (12) (hidden)
|  |  | STANDARD MAINTENANCE PROCEDURE | [6 empty] | SMP Nº : 0002
STATION: 2V11 |  |  | TASK SMP : |  |  |  |  | VALIDATION / STAMP |  | TIME (min): | 0
SUB-SYSTEM: AUTOMATED CELL - BODYSIDE SUB | [7 empty] | ENG |  | Created: 11/29/2022
LEGDER COMPONENTS : | [5 empty] | MAN POWER | 1 | SAFETY |  | Review:
Frequency (x/year): 12
MANDATORY PPE: |  |  |  | SPECIFIC PPE: No special PPE beyond standard for this check. |  |  | HAZARDS: ELECTRIC
STEP | ITEM | INSTRUCTION |  |  | HAZARD |  | SAFETY PROCEDURES |  | TOOL | PARAMETER | ACTION (min)
1 | 1
2 | 2
3 | 3
4
5
6
7
8
9
10
11
12
|  |  | STANDARD MAINTENANCE PROCEDURE | [6 empty] | SMP Nº : 00001
STATION: 2V11 |  |  | TASK SMP : WEEKLY INSPECTION OF OPERATOR DISPLAY PANEL
SUB-SYSTEM: AUTOMATED CELL - BODYSIDE SUB
3
1
2

## Temp Audit (8) (hidden)
|  |  | STANDARD MAINTENANCE PROCEDURE | [6 empty] | SMP Nº : 0001
STATION: 2V11 |  |  | TASK SMP : WEEKLY INSPECTION OF ABB IRC5 ROBOT CONTROLLER |  |  |  |  | VALIDATION / STAMP |  | TIME (min): | 10
SUB-SYSTEM: AUTOMATED CELL - BODYSIDE SUB | [7 empty] | ENG |  | Created: 11/29/2022
LEGDER COMPONENTS : | [5 empty] | MAN POWER | 1 | SAFETY |  | Review:
Frequency (x/year): 52
MANDATORY PPE: |  |  |  | SPECIFIC PPE: No special PPE beyond standard for this check. |  |  | HAZARDS: ELECTRICAL, WATER
STEP | ITEM | INSTRUCTION |  |  | HAZARD |  | SAFETY PROCEDURES |  | TOOL | PARAMETER | ACTION (min)
1 |  | Visually inspect the ABB IRC5 robot controller for any damage, wear, or other outstanding damage. | [6 empty] | VISUAL | GOOD CONDITION | 2
2 | 1 | Visually inspect the ABB IRC5 robot controller control panel for any missing, non-functioning, or broken pushbuttons or disconnect switches. Replace as necessary. | [7 empty] | GOOD CONDITION | 5
3 | 2 | Visually inspect the ABB IRC5 robot controller's electrical components and verify they are undamaged and operational. Replace or repair the electrical components as necessary. | [7 empty] | GOOD CONDITION | 3
4 | 3 | Visually inspect the ABB IRC5 Robot controller's fans and verify they are clean, as well as operational.
5 | 4 | Visually inspect the ABB IRC5' s Digital I/O module for any loose connections, cuts, damage, or fraying. Replace as necessary.
6 | 5 | Visually inspect the ABB IRC5' s robot controller's air preparation panel for any damage or wear. Verify the air lines are free from cuts, damage, or leaking air. Replace the air lines as necessary.
7 | 6 | Visually inspect the ABB IRC5 Robot Controller's air preparation panel filter unit. Replace the filter as necessary.
8 | 7 | Visually inspect the ABB IRC5 robot controller's digital pressure switch units. Verify they are displaying the correct pressure. Replace as necessary.
9
10
11
12
|  |  | STANDARD MAINTENANCE PROCEDURE | [6 empty] | SMP Nº : 00001
STATION: 2V11 |  |  | TASK SMP : WEEKLY INSPECTION OF MAIN WATER STAND
SUB-SYSTEM: AUTOMATED CELL - BODYSIDE SUB
4
3
1
2